## Requirements
CougSat-1 System Requirements
This sheet lists all of the requirements of the satellite
Reference Number | Description | Reasoning | Priority Level | Status
REQ-000 | CougSat-1 and CougsInSpace's ground station shall comply with all requirements listed below | Requirements are required | Non-negotiable | Not Done
REQ-001 | CougSat-1 shall adhere to all requirements for the NASA CubeSat Launch Initiative | Contract with NASA | Non-negotiable | Not Done
REQ-002 | CougSat-1 shall comply with CubeSat Specifications Rev 13 section 2: P-Pod Interface | REQ-001 | Non-negotiable | Not Done
REQ-003 | CougSat-1 shall comply with CubeSat Specifications Rev 13 section 3.1: General | REQ-001 | Non-negotiable | Not Done
REQ-004 | CougSat-1 shall comply with CubeSat Specifications Rev 13 section 3.2: Mechanical | REQ-001 | Non-negotiable | Not Done
REQ-005 | CougSat-1 shall comply with CubeSat Specifications Rev 13 section 3.3: Electrical | REQ-001 | Non-negotiable | Not Done
REQ-006 | CougSat-1 shall comply with CubeSat Specifications Rev 13 section 3.4: Operational | REQ-001 | Non-negotiable | Not Done
REQ-007 | CougSat-1 shall comply with CubeSat Specifications Rev 13 section 4: Testing | REQ-001 | Non-negotiable | Not Done
REQ-008 | CougSat-1's bus shall be reused on future CougSats | Mission Objective 1 | Desired | Not Done
REQ-009 | CougSat-1 shall have a reliable and robust bus | Mission Objective 1 | Non-negotiable | Not Done
REQ-010 | CougSat-1 may have a plant germination experiment payload for up to 30 days | Mission Objective 2 | Desired | Not Done
REQ-011 | CougSat-1 shall transfer, to ground, all data from all payloads | Payloads need to be analyzed on the ground | Desired | Not Done
REQ-012 | CougSat-1 shall have at least one WSU Cougar logo | Mission Objective 3 & Go Cougs! | Non-negotiable | Not Done
REQ-013 | CougSat-1 may transmit "Go Cougs!" over voice around the world | Go Cougs! | Cosmetic | Not Done
REQ-014 | CougSat-1 may not have continuous contact with the ground | Only a single ground station is planned in Pullman | Non-negotiable | Not Done
REQ-015 | CougSat-1 shall operate without contact from the ground for up to 10 days | REQ-014 | Non-negotiable | Not Done
REQ-016 | CougSat-1 shall communicate at least with a CougsInSpace's ground station | Only a single ground station is planned in Pullman | Non-negotiable | Not Done
REQ-017 | CougSat-1 may reprogram any of its programmable processors | Mission Objective 4 | Desired | Not Done
REQ-018 | CougsInSpace's ground station may be developed and operated by individuals or groups outside of CougsInSpace | Must be easily reproduced and used | Non-negotiable | Not Done
REQ-019 | CougsInSpace's remote ground stations may send all received data to CougsInSpace | A single repository shall hold all data from CougSat-1 | Desired | Not Done
REQ-020 | Only CougsInSpace's ground stations operated by CougsInSpace shall have transmit capabilities | Security | Non-negotiable | Not Done
REQ-021 | CougSat-1 shall transfer, to ground, telemetry | Mission Objective 1 | Non-negotiable | Not Done
REQ-022 | CougSat-1 shall keep all components within prescribed operational temperature ranges beginning after ejection from the P-Pod for the mission duration | All components fail when exposed to extreme temperatures | Non-negotiable | Not Done
REQ-023 | CougSat-1 shall slew | Need to change attitude for payload and health reasons | Non-negotiable | Not Done
REQ-024 | CougSat-1 shall have at least one electrical subsystem powered beginning after ejection from the P-Pod for the mission duration | Without power, the satellite cannot function | Non-negotiable | Not Done
REQ-025 | CougSat-1 shall be single fault tolerant | CougSat-1 should be functional for the entire mission duration | Desired | Not Done
REQ-026 | CougSat-1 will buffer data until successful reception from the ground | We don't want to transmit all data every time, and we don't want to lose data | Non-negotiable | Not Done
REQ-027 | CougsInSpace shall have a single archive for all data with at least a backup | Losing the data negates all progress | Non-negotiable | Not Done
REQ-028 | CougSat-1 shall have testing procedures created | In order to validate REQ-009 | Non-negotiable | Not Done
REQ-029 | CougSat-1 shall pass all CougSat-1 test procedures | REQ-028 | Non-negotiable | Not Done
REQ-030 | CougSat-1 may have a camera capable of photographing the earth in the visible spectrum | Photos can help promote the club and its mission | Desired | Not Done
REQ-032 |  |  |  | Not Done
REQ-033 |  |  |  | Not Done
REQ-034 |  |  |  | Not Done
REQ-035 |  |  |  | Not Done
REQ-036 |  |  |  | Not Done
REQ-037 |  |  |  | Not Done
REQ-038 |  |  |  | Not Done
REQ-039 |  |  |  | Not Done
REQ-040 |  |  |  | Not Done
REQ-041 |  |  |  | Not Done
REQ-042 |  |  |  | Not Done
REQ-043 |  |  |  | Not Done
REQ-044 |  |  |  | Not Done
REQ-045 |  |  |  | Not Done
REQ-046 |  |  |  | Not Done
REQ-047 |  |  |  | Not Done
REQ-048 |  |  |  | Not Done
REQ-049 |  |  |  | Not Done
REQ-050 |  |  |  | Not Done
REQ-051 |  |  |  | Not Done
REQ-052 |  |  |  | Not Done
REQ-053 |  |  |  | Not Done
REQ-054 |  |  |  | Not Done
REQ-055 |  |  |  | Not Done
REQ-056 |  |  |  | Not Done
REQ-057 |  |  |  | Not Done
REQ-058 |  |  |  | Not Done
REQ-059 |  |  |  | Not Done
REQ-060 |  |  |  | Not Done
REQ-061 |  |  |  | Not Done
REQ-062 |  |  |  | Not Done
REQ-063 |  |  |  | Not Done
REQ-064 |  |  |  | Not Done
REQ-065 |  |  |  | Not Done
REQ-066 |  |  |  | Not Done
REQ-067 |  |  |  | Not Done
REQ-068 |  |  |  | Not Done
REQ-069 |  |  |  | Not Done
REQ-070 |  |  |  | Not Done
REQ-071 |  |  |  | Not Done
REQ-072 |  |  |  | Not Done
REQ-073 |  |  |  | Not Done
REQ-074 |  |  |  | Not Done
REQ-075 |  |  |  | Not Done
REQ-076 |  |  |  | Not Done

## ADCS
ADCS Design Requirements
This sheet lists all of the design requirements of the satellite's ADCS
Reference Number | Description | Reasoning | Derived From System Requirement(s) | Status
ADCS-000 | The ADCS shall comply with all requirements listed below and all applicable system requirements | Requirements are required | REQ-001, REQ-002, REQ-003, REQ-004, REQ-005, REQ-006, REQ-007, REQ-008, REQ-009, REQ-010, REQ-011, REQ-013, REQ-014, REQ-015, REQ-016, REQ-017, REQ-021, REQ-022, REQ-023, REQ-025, REQ-026, REQ-028, REQ-029, REQ-030 | Not Done

## C&DH
C&DH Design Requirements
This sheet lists all of the design requirements of the satellite's C&DH
Reference Number | Description | Reasoning | Derived From System Requirement(s) | Status
CDH-000 | The C&DH shall comply with all requirements listed below and all applicable system requirements | Requirements are required | REQ-001, REQ-002, REQ-003, REQ-004, REQ-005, REQ-006, REQ-007, REQ-008, REQ-009, REQ-010, REQ-011, REQ-014, REQ-015, REQ-016, REQ-017, REQ-021, REQ-025, REQ-026, REQ-028, REQ-029, REQ-030 | Not Done
CDH-001 | The C&DH shall have a single IHU | More than one processor increase complexity and may reduce reliability at the cost of increased redundancy | REQ-009, REQ-025 | Not Done
CDH-002 | The C&DH may manage all forms of data on the satellite | The satellite need a single subsystem responsible for organizing all subsystems into a collective | REQ-009 | Not Done
CDH-003 | The C&DH shall execute all commands ordered by the ground | The satellite need a single subsystem responsible for organizing all subsystems into a collective | REQ-016 | Not Done
CDH-004 | The C&DH shall prepare all packets to send to the ground | The satellite need a single subsystem responsible for organizing all subsystems into a collective | REQ-011, REQ-016, REQ-021 | Not Done
CDH-005 | The C&DH shall interpret all packets received from the ground | The satellite need a single subsystem responsible for organizing all subsystems into a collective | REQ-016 | Not Done
CDH-006 | The C&DH shall collect and process information about all subsystems and payloads | The satellite need a single subsystem responsible for organizing all subsystems into a collective | REQ-009, REQ-011, REQ-016, REQ-021 | Not Done
CDH-007 | The C&DH shall keep and distribute the satellite's time with less or equal to one second resolution | Synchronized time between all subsystems is required for time dependent operations | REQ-009 | Not Done
CDH-008 | The C&DH shall have redundant non-volatile memory | Data needs to be buffered until it is used and not corrupted in the meanwhile | REQ-014, REQ-015, REQ-026 | Not Done
CDH-009 | The C&DH may decide and enforce current operation and mode | Different operations and modes need to affect all subsystems synchronously | REQ-009 | Not Done
CDH-010 | The C&DH shall perform periodic inquiries on the status of all subsystems | The subsystems may encouter a fault or be in critical health which requires the aid of other subsystems | REQ-009, REQ-025 | Not Done

## Comms
Comms Design Requirements
This sheet lists all of the design requirements of the satellite's Comms
Reference Number | Description | Reasoning | Derived From System Requirement(s) | Status
COMMS-000 | The Comms shall comply with all requirements listed below and all applicable system requirements | Requirements are required | REQ-001, REQ-002, REQ-003, REQ-004, REQ-005, REQ-006, REQ-007, REQ-008, REQ-009, REQ-010, REQ-011, REQ-013, REQ-014, REQ-015, REQ-016, REQ-017, REQ-021, REQ-022, REQ-023, REQ-025, REQ-026, REQ-028, REQ-029, REQ-030 | Not Done
COMMS-001 | The Comms shall have a CW beacon during SAFE mode and only after the specified radio inhibit timeout | CW is the most spectrum efficient, can get through the weakest link, and lowest power consumption transmission | REQ-009, REQ-014, REQ-016 | Not Done
COMMS-002 | The Comms shall have a telemetry containing beacon during STANDBY and SCIENCE mode and only after the specified radio inhibit timeout | The beacon will be used for tracking and will send telemetry to any ground station | REQ-009, REQ-014, REQ-016, REQ-021 | Not Done
COMMS-003 | The Comms may have a high speed downlink during TRANSMIT mode and only after the specified radio inhibit timeout capable of at least 500kbps goodput | This will be used to transfer large files (payload images). A single photo will take 80s at this rate which is up to 30 images a day | REQ-011, REQ-014, REQ-016, REQ-017, REQ-021 | Not Done
COMMS-004 | The Comms shall have sufficient preamble for receiver synchronization | A preamble allows the receiver to wake up and recover the clock from the signal | REQ-009, REQ-014 | Not Done
COMMS-005 | The Comms shall have a receiver continuously on and only after the specified radio inhibit timeout | Communication from the ground may occur at any time | REQ-009, REQ-014, REQ-020 | Not Done
COMMS-006 | The Comms may have a voice message audible during the telemetry beacon | Listener can be informed of our website which will have instructions for decoding the telemetry encoded in the transmission | REQ-013 | Not Done
COMMS-007 | The Comms shall have at least a low gain antenna | If the ADCS malfunctions, data still needs to be capable of transferring to the ground (low gain is low directionality) | REQ-009, REQ-014 | Not Done

## EPS
EPS Design Requirements
This sheet lists all of the design requirements of the satellite's EPS
Reference Number | Description | Reasoning | Derived From System Requirement(s) | Status
EPS-000 | The EPS shall comply with all requirements listed below and all applicable system requirements | Requirements are required | REQ-001, REQ-002, REQ-003, REQ-004, REQ-005, REQ-006, REQ-007, REQ-008, REQ-009, REQ-010, REQ-011, REQ-015, REQ-016, REQ-017, REQ-021, REQ-022, REQ-023, REQ-024, REQ-025, REQ-026, REQ-028, REQ-029, REQ-030 | Not Done
EPS-001 | The EPS shall have at least two voltage outputs | Different components require different voltages | REQ-008 | Not Done
EPS-002 | The EPS shall keep enabled regulated rails' average voltage within 5% | Components expect a voltage and should be given that voltage | REQ-009 | Not Done
EPS-003 | The EPS shall keep enabled regulated rails' voltage noise to less than 1% | Smooth voltage rails reduces stress on components | REQ-009 | Not Done
EPS-004 | The EPS shall keep enabled regulated rails' voltage ripple to less than 0.5% | Smooth voltage rails reduces stress on components | REQ-009 | Not Done
EPS-005 | The EPS shall be capable of providing 2W continuously to loads including during periods of eclipse from the earth | An energy budget shows an average use of 1.6W | REQ-009 | Not Done
EPS-006 | The EPS shall be capable of providing 10W of peak power to loads for 10 minutes each orbit | An energy budget shows an peak use of 8.5W | REQ-009 | Not Done
EPS-007 | The EPS shall have an efficiency of at least 90% during average continuous load | Wasted power is unusable and undesirably raises the temperature of the satellite | REQ-009 | Not Done
EPS-008 | The EPS shall have two independent power chains with capabilities to route inputs and/or outputs to either chain | Independent power chains increases redundancy. Routing inputs/outputs allow load balancing and avoiding faulty components | REQ-009, REQ-025 | Not Done
EPS-009 | The EPS shall have energy storage devices | Need to operate while in the shade (eclipsed by the earth) | REQ-009, REQ-024 | Not Done
EPS-010 | The EPS shall use photovoltaics to capture energy from the sun | The sun outputs a lot of easily obtained and reliable power | REQ-009 | Not Done
EPS-011 | The EPS shall monitor the current consumption of each load | Overcurrent consumption needs to be halted | REQ-009 | Not Done
EPS-012 | The EPS shall be capable of disabling each load | Low power states needs to controlled | REQ-009 | Not Done
EPS-013 | The EPS shall have an regulated rail for the PMIC that is always on beginning after ejection from the P-Pod for the mission duration | If the PMIC turns off, it may not be able to turn back on | REQ-009, REQ-024, REQ-0025 | Not Done
EPS-014 | The EPS shall be capable of entering safe mode where only critical subsystems are enabled | When the stored energy is nearing being exhausted, it needs to be prioritized for preserving the health of the satellite | REQ-009, REQ-024, REQ-025 | Not Done
EPS-015 | The EPS shall monitor the power production from each solar cell | Power level can be used to aid the ADCS in aiming the solar cells | REQ-009, REQ-021 | Not Done
EPS-016 | The EPS shall monitor the energy level in its energy storage devices | The EPS needs to know when to enter safe mode | REQ-009, REQ-021 | Not Done
EPS-017 | The EPS shall monitor the temperature of each component in the power chain | The EPS needs to know when to enter safe mode. The ADCS needs to know when to aid in temperature regulation | REQ-009, REQ-021 | Not Done
EPS-018 | The EPS shall communicate to the IHU | The EPS needs to receive commands from the IHU and alert it when entering safe mode | REQ-009 | Not Done
EPS-019 | The EPS shall send telemetry to the IHU upon request | The IHU logs the data and sends it to the ground for analysis | REQ-009 | Not Done
EPS-020 | The EPS shall have a RBF pin and deployment switches that disconnect all loads from the power chain | When in the P-POD, the entire satellite needs to be off | REQ-005 | Not Done
EPS-021 | The EPS shall be capable of using power from the umbilical during testing | Need to operate the entire satellite without requiring an artificial Sun | REQ-009 | Not Done
EPS-022 | The EPS shall have a single PMIC whose role is to monitor the EPS, control the EPS, and communicate with the IHU | More than one processor increase complexity and may reduce reliability at the cost of increased redundancy | REQ-009, REQ-025 | Not Done
EPS-023 | The EPS shall activate deployables release mechanisms | Deployables release mechanism are high power devices requiring direct connection and control from the EPS | REQ-006 | Not Done

## ECS
ECS Design Requirements
This sheet lists all of the design requirements of the satellite's ECS
Reference Number | Description | Reasoning | Derived From System Requirement(s) | Status
ECS-000 | The ECS shall comply with all requirements listed below and all applicable system requirements | Requirements are required | REQ-001, REQ-002, REQ-003, REQ-004, REQ-005, REQ-006, REQ-007, REQ-008, REQ-009, REQ-010, REQ-022, REQ-025, REQ-028, REQ-029 | Not Done
ECS-001 | The ECS shall keep all components within storage temperature bounds | Over and under temperature can stress components to failure | REQ-009, REQ-022 | Not Done
ECS-002 | The ECS shall keep all components within operating temperature bounds beginning after ejection from the P-Pod for the mission duration | Over and under temperature can stress components to failure | REQ-009, REQ-022 | Not Done
ECS-003 | The ECS may protect against damaging levels of ionizing radiation | Ionizing radiation may result in damage to components | REQ-009 | Not Done

## IFJR
IFJR Design Requirements
This sheet lists all of the design requirements of the satellite's IFJR
Reference Number | Description | Reasoning | Derived From System Requirement(s) | Status
IFJR-000 | The IFJR shall comply with all requirements listed below and all applicable system requirements | Requirements are required | REQ-001, REQ-002, REQ-003, REQ-004, REQ-005, REQ-006, REQ-007, REQ-008, REQ-009, REQ-014, REQ-015, REQ-016, REQ-017, REQ-021, REQ-025, REQ-026, REQ-028, REQ-029 | Not Done
IFJR-001 | The IFJR shall have a single processor | More than one processor increase complexity and may reduce reliability at the cost of increased redundancy | REQ-009, REQ-025 | Not Done
IFJR-002 | The IFJR may program any subsystem processor using JTAG | JTAG programming is widely used and is not complex to implement | REQ-009, REQ-017 | Not Done
IFJR-003 | The IFJR shall alert a subsytem before performing programming operations | Sudden programming can interupt a CMT | REQ-009, REQ-025 | Not Done
IFJR-004 | The IFJR shall have redundant non-volatile memory | Processor binaries needs to be buffered until it is used and not corrupted in the meanwhile | REQ-014, REQ-015 | Not Done

## Payload
Payload Design Requirements
This sheet lists all of the design requirements of the satellite's Payload
Reference Number | Description | Reasoning | Derived From System Requirement(s) | Status
PAYLOAD-000 | The Payload shall comply with all requirements listed below and all applicable system requirements | Requirements are required | REQ-001, REQ-002, REQ-003, REQ-004, REQ-005, REQ-006, REQ-007, REQ-008, REQ-009, REQ-010, REQ-011, REQ-014, REQ-015, REQ-016, REQ-022, REQ-023, REQ-025, REQ-026, REQ-028, REQ-029, REQ-030 | Not Done

## Structure
Structure Design Requirements
This sheet lists all of the design requirements of the satellite's Structure
Reference Number | Description | Reasoning | Derived From System Requirement(s) | Status
STRUCT-000 | The Structure shall comply with all requirements listed below and all applicable system requirements | Requirements are required | REQ-001, REQ-002, REQ-003, REQ-004, REQ-005, REQ-006, REQ-007, REQ-008, REQ-009, REQ-010, REQ-012, REQ-022, REQ-023, REQ-025, REQ-028, REQ-029 | Not Done
STRUCT-001 | The Structure shall mechanically support all subsystems | The subsystems cannot be ejected from the P-POD without being attached to rails | REQ-004, REQ-009 | Not Done
STRUCT-002 | The Structure may maximize the use of commercial off-the-shelf parts | More things we can order, the less needs to be designed, fabricated, and tested | REQ-008 | Not Done
STRUCT-003 | The Structure may limit the unique fasteners whenever the design allows | Using the same fastener is easier to design, fabricate, and assemble | REQ-009 | Not Done
STRUCT-004 | The Structure may be used as a heatsink and radiation for the ECS | Heat may need to be absorbed or radiated by the structure to regulate subsystems' temperatures | REQ-022 | Not Done
STRUCT-005 | The Structure shall store deployables from before P-POD integration until controlled release from the EPS | The deployables need to fit within the P-POD until the specified timeout after P-POD ejection | REQ-006 | Not Done
STRUCT-006 | The Structure shall keep deployed deployables supported during slewing | The deployables cannot retractable and need to handle the dynamics induced from slewing | REQ-009, REQ-023 | Not Done

## Old
CougSat-1 System Requirements
This sheet lists all of the requirements of the satellite
Reference Number | Description | Reasoning | Priority Level | Status
REQ-001 | CubeSat 3.1.1: CubeSats which incorporate any deviation from the CDS will submit a DAR and adhere to the waiver process | CubeSat Specifications | Mission Critical | Not Done
REQ-002 | CubeSat 3.1.2: All parts shall remain attached to the CubeSats during launch, ejection and operation. No additional space debris will be created. | CubeSat Specifications | Mission Critical | Not Done
REQ-003 | CubeSat 3.1.3: No pyrotechnics shall be permitted. | CubeSat Specifications | Mission Critical | Not Done
REQ-004 | CubeSat 3.1.4: Any propulsion systems shall be designed, integrated, and tested in accordance with AFSPCMAN 91-710 Volume 3. | CubeSat Specifications | Mission Critical | Not Done
REQ-005 | CubeSat 3.1.5: Propulsion systems shall have at least 3 inhibits to activation. | CubeSat Specifications | Mission Critical | Not Done
REQ-006 | CubeSat 3.1.6: Total stored chemical energy will not exceed 100 Watt-Hours | CubeSat Specifications | Mission Critical | Not Done
REQ-007 | CubeSat 3.1.7: CubeSat hazardous materials shall conform to AFSPCMAN 91-710, Volume 3. | CubeSat Specifications | Mission Critical | Not Done
REQ-008 | CubeSat 3.1.8.1: CubeSats materials shall have a Total Mass Loss (TML) < 1.0 % | CubeSat Specifications | Mission Critical | Not Done
REQ-009 | CubeSat 3.1.8.2: CubeSat materials shall have a Collected Volatile Condensable Material (CVCM) <0.1% | CubeSat Specifications | Mission Critical | Not Done
REQ-010 | CubeSat 3.1.10: Some launch vehicles hold requirements on magnetic field strength. Additionally, strong magnets can interfere with the separation between CubeSat spacecraft in the same P-POD. As a general guideline, it is advised to limit magnetic field outside the CubeSat static envelope to 0.5 Gauss above Earth’s magnetic field. | CubeSat Specifications | Mission Critical | Not Done
REQ-011 | CubeSat 3.1.11: The CubeSat shall be designed to accommodate ascent venting per ventable volume/area < 2000 inches. | CubeSat Specifications | Mission Critical | Not Done
REQ-012 | CubeSat 3.2.1: The CubeSat configuration and physical dimensions shall be per the appropriate section of Appendix B. | CubeSat Specifications | Mission Critical | Not Done
REQ-013 | CubeSat 3.2.2: The –Z face of the CubeSat will be inserted first into the P-POD | CubeSat Specifications | Mission Critical | Not Done
REQ-014 | CubeSat 3.2.3: No components on the green and yellow shaded sides shall exceed 6.5 mm normal to the surface. | CubeSat Specifications | Mission Critical | Not Done
REQ-015 | CubeSat 3.2.4: Deployables shall be constrained by the CubeSat, not the P-POD. | CubeSat Specifications | Mission Critical | Not Done
REQ-016 | CubeSat 3.2.5: Rails shall have a minimum width of 8.5mm. | CubeSat Specifications | Mission Critical | Not Done
REQ-017 | CubeSat 3.2.6: Rails will have a surface roughness less than 1.6 µm. | CubeSat Specifications | Mission Critical | Not Done
REQ-018 | CubeSat 3.2.7: The edges of the rails will be rounded to a radius of at least 1 mm | CubeSat Specifications | Mission Critical | Not Done
REQ-019 | CubeSat 3.2.8: The ends of the rails on the +/- Z face shall have a minimum surface area of 6.5 mm x 6.5 mm contact area for neighboring CubeSat rails | CubeSat Specifications | Mission Critical | Not Done
REQ-020 | CubeSat 3.2.9: At least 75% of the rail will be in contact with the P-POD rails. 25% of the rails may be recessed and no part of the rails will exceed the specification. | CubeSat Specifications | Mission Critical | Not Done
REQ-021 | CubeSat 3.2.10: The maximum mass of a 1U CubeSat shall be 1.33 kg | CubeSat Specifications | Mission Critical | Not Done
REQ-022 | CubeSat 3.2.14: The CubeSat center of gravity shall be located within 2 cm from its geometric center in the X, Y, and Z direction. | CubeSat Specifications | Mission Critical | Not Done
REQ-023 | CubeSat 3.2.15: Aluminum 7075, 6061, 5005, and/or 5052 will be used for both the main CubeSat structure and the rails. | CubeSat Specifications | Mission Critical | Not Done
REQ-024 | CubeSat 3.2.16: The CubeSat rails and standoff, which contact the P-POD rails and adjacent CubeSat standoffs, shall be hard anodized aluminum to prevent any cold welding within the P-POD | CubeSat Specifications | Mission Critical | Not Done
REQ-025 | CubeSat 3.2.17: The 1U, 1.5U, and 2U CubeSats shall use separation springs to ensure adequate separation. | CubeSat Specifications | Mission Critical | Not Done
REQ-026 | CubeSat 3.3.1: The CubeSat power system shall be at a power off state to prevent CubeSat from activating any powered functions while integrated in the P-POD from the time of delivery to the LV through on-orbit deployment. CubeSat powered function include the variety of subsystems such as Command and Data Handling (C&DH), RF Communication, Attitude Determine and Control (ADC), deployable mechanism actuation. CubeSat power systems include all battery assemblies, solar cells, and coin cell batteries | CubeSat Specifications | Mission Critical | Not Done
REQ-027 | CubeSat 3.3.2: The CubeSat shall have, at a minimum, one deployment switch on a rail standoff | CubeSat Specifications | Mission Critical | Not Done
REQ-028 | CubeSat 3.3.3: In the actuated state, the CubeSat deployment switch shall electrically disconnect the power system from the powered functions; this includes real time clocks | CubeSat Specifications | Mission Critical | Not Done
REQ-029 | CubeSat 3.3.4: The deployment switch shall be in the actuated state at all times while integrated in the PPOD. | CubeSat Specifications | Mission Critical | Not Done
REQ-030 | CubeSat 3.3.4.1: In the actuated state, the CubeSat deployment switch will be at or below the level of the standoff. | CubeSat Specifications | Mission Critical | Not Done
REQ-031 | CubeSat 3.3.5: If the CubeSat deployment switch toggles from the actuated state and back, the transmission and deployable timers shall reset to t=0. | CubeSat Specifications | Mission Critical | Not Done
REQ-032 | CubeSat 3.3.6: The RBF pin and all CubeSat umbilical connectors shall be within the designated Access Port locations, green shaded areas shown in Appendix B. | CubeSat Specifications | Mission Critical | Not Done
REQ-033 | CubeSat 3.3.6.1: All diagnostics and battery charging within the P-POD will be done while the deployment switch is depressed. | CubeSat Specifications | Mission Critical | Not Done
REQ-034 | CubeSat 3.3.7: The CubeSat shall include an RBF pin | CubeSat Specifications | Mission Critical | Not Done
REQ-035 | CubeSat 3.3.7.1: The RBF pin shall cut all power to the satellite once it is inserted into the satellite | CubeSat Specifications | Mission Critical | Not Done
REQ-036 | CubeSat 3.3.7.2: The RBF pin shall be removed from the CubeSat after integration into the P-POD. | CubeSat Specifications | Mission Critical | Not Done
REQ-037 | CubeSat 3.3.7.3: The RBF pin shall protrude no more than 6.5 mm from the rails when it is fully inserted into the satellite. | CubeSat Specifications | Mission Critical | Not Done
REQ-038 | CubeSat 3.3.8: CubeSats shall incorporate battery circuit protection for charging/discharging to avoid unbalanced cell conditions. | CubeSat Specifications | Mission Critical | Not Done
REQ-039 | CubeSat 3.3.9: The CubeSat will have one RF inhibit and RF power output of no greater than 1.5W at the transmitting antenna’s RF input. OR The CubeSat will have two independent RF inhibits | CubeSat Specifications | Mission Critical | Not Done
REQ-040 | CubeSat 3.4.1: Operators will obtain and provide documentation of proper licenses for use of radio frequencies. | CubeSat Specifications | Mission Critical | Not Done
REQ-041 | CubeSat 3.4.2: CubeSats will comply with their country’s radio license agreements and restrictions | CubeSat Specifications | Mission Critical | Not Done
REQ-042 | CubeSat 3.4.3: CubeSats mission design and hardware shall be in accordance with NPR 8715.6 to limit orbital debris. | CubeSat Specifications | Mission Critical | Not Done
REQ-043 | CubeSat 3.4.4: All deployable such as booms, antennas, and solar panels shall wait to deploy a minimum of 30 minutes after the CubeSat's deployment switch(es) are activated from PPOD ejection. | CubeSat Specifications | Mission Critical | Not Done
REQ-044 | CubeSat 3.4.5: No CubeSats shall generate or transmit any signal from the time of integration into the PPOD through 45 minutes after on-orbit deployment from the P-POD. However, the CubeSat can be powered on following deployment form the P-POD. | CubeSat Specifications | Mission Critical | Not Done
REQ-045 | CubeSat 3.4.7: Cal Poly will conduct a minimum of one fit check in which developer hardware will be inspected and integrated into the P-POD or TestPOD. A final fit check will be conducted prior to launch. The CubeSat Acceptance Checklist (CAC) will be used to verify compliance of the specification | CubeSat Specifications | Mission Critical | Not Done
REQ-046 | The ADCS shall be able to detumble after P-POD ejection in under 60 minutes | A tumbling satellite is difficult to use | High | Not Done
REQ-047 | The ADCS shall be able to hold the satellite pointing at a point of interest | Aiming the camera, solar panels, etc. | High | Not Done
REQ-048 | The ADCS shall be able to slew the satellite to a different point of interest in under 5 minutes | Changing interest may happen quickly | High | Not Done
REQ-049 | The EPS shall keep the satellite powered up for the mission duration (Solar panels) | Without power, the satellite cannot function | Mission Critical | Not Done
REQ-050 | The EPS shall keep the satellite powered for at least three orbits without requiring charging | Performing other activiites may take a while | High | Not Done
REQ-051 | The EPS shall be able to power all devices and subsystems for a limited duration | Simultaneous use will occur | High | Not Done
REQ-052 | The EPS shall regulate a 3.3V rail with minimal ripple and noise | 3.3V is the most often used voltage rail | High | Not Done
REQ-053 | The EPS shall be fault tolerant against overcurrent and short circuits | These event have the possibility of killing the satellite | Mission Critical | Not Done
REQ-054 | The IHU shall coordinate and interface with all subsystems | Housekeeping affects every subsystem | Mission Critical | Not Done
REQ-055 | The IHU shall manage long term storage for the payload packet queue | These packets may not be downloaded for a long time | High | Not Done
REQ-056 | The IHU shall operate as a RTOS. | Need to process mission critical events as they happen. | High | Not Done
REQ-057 | The IHU shall encode and decode packets | The encoded packets are delivered to/from the RCS | Mission Critical | Not Done
REQ-058 | The IFJR shall be able to reprogram all programmable processors on the satellite | To improve the software while in flight | Mission Critical | Not Done
REQ-059 | The IFJR shall manage long term storage for processor binary files | Binary files are larger than the IFJR's internal storage | Mission Critical | Not Done
REQ-060 | The RCS shall transmit a beacon in all operating modes | The beacon is used to identify and track the satellite | Mission Critical | Not Done
REQ-061 | The RCS shall receive messages in all operating messages | Commands from the ground may occur at any time | Mission Critical | Not Done
REQ-062 | The RCS shall transmit telemetry at regular intervals | Knowing the health of the satellite is the first mission objective | Mission Critical | Not Done
REQ-063 | The RCS shall be able to download a day worth of data in two flyovers | Limited access needs to be accounted for | High | Not Done
REQ-064 | The Structure shall support and protect all subsystems during launch | Mechanical failure is not tolerated | Mission Critical | Not Done
REQ-065 | The Structure shall support and protect all subsystems during orbit | Mechanical failure is not tolerated | Mission Critical | Not Done
REQ-066 | The Environmental Control shall keep all components within operating ranges | Too hot and too cold breaks things | Mission Critical | Not Done
REQ-067 | The Payload shall monitor and record all health sensors of the satellite bus at regular intervals | Knowing the health of the satellite is the first mission objective | Medium | Not Done
REQ-068 | The Payload shall take a photo of a point of interest at least once an hour | Eventually a cool photo will be taken | Low | Not Done
REQ-069 | The Payload shall detect ionizing radiation | Knowing the health of the satellite is the first mission objective | Medium | Not Done
REQ-070 | The Payload shall support the germination experiment for at least one month | The seeds could take up to a month to germinate | Medium | Not Done
REQ-071 | The Payload shall take a photo of the germination experiment at least once a day | Visual confirmation of germination is concrete data | Medium | Not Done
REQ-072 | The Payload shall monitor and record health sensors of the germination plant at regular intervals | Numerical confirmation of germination is easier to aquire | Medium | Not Done
REQ-073 | The Payload shall deploy a cougar head with the field of view of the ground camera | Go Cougs! | Low | Not Done
REQ-074 | The RCS shall support full duplex communication | Flyovers are short so support simultaneous transmission | High | Not Done
REQ-075 | The Payload shall take a picture of the launch vehicle after launch | As long as the launch provider consents, this might be cool | Low | Not Done
REQ-076 | The Payload may have a visible light beacon for nighttime identification | Go Cougs! | Low | Not Done