## Requirements
CougSat-1 System Requirements
This sheet lists all of the requirements of the satellite
Reference Number | Description | Reasoning | Priority Level | Status
REQ-001 | CubeSat 3.1.1: CubeSats which incorporate any deviation from the CDS will submit a DAR and adhere to the waiver process | CubeSat Specifications | Mission Critical | Not Done
REQ-002 | CubeSat 3.1.2: All parts shall remain attached to the CubeSats during launch, ejection and operation. No additional space debris will be created. | CubeSat Specifications | Mission Critical | Not Done
REQ-003 | CubeSat 3.1.3: No pyrotechnics shall be permitted. | CubeSat Specifications | Mission Critical | Not Done
REQ-004 | CubeSat 3.1.4: Any propulsion systems shall be designed, integrated, and tested in accordance with AFSPCMAN 91-710 Volume 3. | CubeSat Specifications | Mission Critical | Not Done
REQ-005 | CubeSat 3.1.5: Propulsion systems shall have at least 3 inhibits to activation. | CubeSat Specifications | Mission Critical | Not Done
REQ-006 | CubeSat 3.1.6: Total stored chemical energy will not exceed 100 Watt-Hours | CubeSat Specifications | Mission Critical | Not Done
REQ-007 | CubeSat 3.1.7: CubeSat hazardous materials shall conform to AFSPCMAN 91-710, Volume 3. | CubeSat Specifications | Mission Critical | Not Done
REQ-008 | CubeSat 3.1.8.1: CubeSats materials shall have a Total Mass Loss (TML) < 1.0 % | CubeSat Specifications | Mission Critical | Not Done
REQ-009 | CubeSat 3.1.8.2: CubeSat materials shall have a Collected Volatile Condensable Material (CVCM) <0.1% | CubeSat Specifications | Mission Critical | Not Done
REQ-010 | CubeSat 3.1.10: Some launch vehicles hold requirements on magnetic field strength. Additionally, strong magnets can interfere with the separation between CubeSat spacecraft in the same P-POD. As a general guideline, it is advised to limit magnetic field outside the CubeSatstatic envelope to 0.5 Gauss above Earth’s magnetic field. | CubeSat Specifications | Mission Critical | Not Done
REQ-011 | CubeSat 3.1.11: The CubeSat shall be designed to accommodate ascent venting per ventable volume/area < 2000 inches. | CubeSat Specifications | Mission Critical | Not Done
REQ-012 | CubeSat 3.2.1: The CubeSat configuration and physical dimensions shall be per the appropriatesection of Appendix B. | CubeSat Specifications | Mission Critical | Not Done
REQ-013 | CubeSat 3.2.2: The –Z face of the CubeSat will be inserted first into the P-POD | CubeSat Specifications | Mission Critical | Not Done
REQ-014 | CubeSat 3.2.3: No components on the green and yellow shaded sides shall exceed 6.5 mm normal to the surface. | CubeSat Specifications | Mission Critical | Not Done
REQ-015 | CubeSat 3.2.4: Deployables shall be constrained by the CubeSat, not the P-POD. | CubeSat Specifications | Mission Critical | Not Done
REQ-016 | CubeSat 3.2.5: Rails shall have a minimum width of 8.5mm. | CubeSat Specifications | Mission Critical | Not Done
REQ-017 | CubeSat 3.2.6: Rails will have a surface roughness less than 1.6 µm. | CubeSat Specifications | Mission Critical | Not Done
REQ-018 | CubeSat 3.2.7: The edges of the rails will be rounded to a radius of at least 1 mm | CubeSat Specifications | Mission Critical | Not Done
REQ-019 | CubeSat 3.2.8: The ends of the rails on the +/- Z face shall have a minimum surface area of 6.5 mm x 6.5 mm contact area for neighboring CubeSat rails | CubeSat Specifications | Mission Critical | Not Done
REQ-020 | CubeSat 3.2.9: At least 75% of the rail will be in contact with the P-POD rails. 25% of the rails may be recessed and no part of the rails will exceed the specification. | CubeSat Specifications | Mission Critical | Not Done
REQ-021 | CubeSat 3.2.10: The maximum mass of a 1U CubeSat shall be 1.33 kg | CubeSat Specifications | Mission Critical | Not Done
REQ-022 | CubeSat 3.2.14: The CubeSat center of gravity shall be located within 2 cm from its geometric center in the X, Y, and Z direction. | CubeSat Specifications | Mission Critical | Not Done
REQ-023 | CubeSat 3.2.15: Aluminum 7075, 6061, 5005, and/or 5052 will be used for both the main CubeSat structure and the rails. | CubeSat Specifications | Mission Critical | Not Done
REQ-024 | CubeSat 3.2.16: The CubeSat rails and standoff, which contact the P-POD rails and adjacent CubeSat standoffs, shall be hard anodized aluminum to prevent any cold welding within the P-POD | CubeSat Specifications | Mission Critical | Not Done
REQ-025 | CubeSat 3.2.17: The 1U, 1.5U, and 2U CubeSats shall use separation springs to ensure adequate separation. | CubeSat Specifications | Mission Critical | Not Done
REQ-026 | CubeSat 3.3.1: The CubeSat power system shall be at a power off state to prevent CubeSat from activating any powered functions while integrated in the P-POD from the time of deliveryto the LV through on-orbit deployment. CubeSat powered function include the variety ofsubsystems such as Command and Data Handling (C&DH), RF Communication, AttitudeDetermine and Control (ADC), deployable mechanism actuation. CubeSat power systemsinclude all battery assemblies, solar cells, and coin cell batteries | CubeSat Specifications | Mission Critical | Not Done
REQ-027 | CubeSat 3.3.2: The CubeSat shall have, at a minimum, one deployment switch on a rail standoff | CubeSat Specifications | Mission Critical | Not Done
REQ-028 | CubeSat 3.3.3: In the actuated state, the CubeSat deployment switch shall electrically disconnect the power system from the powered functions; this includes real time clocks | CubeSat Specifications | Mission Critical | Not Done
REQ-029 | CubeSat 3.3.4: The deployment switch shall be in the actuated state at all times while integrated in the PPOD. | CubeSat Specifications | Mission Critical | Not Done
REQ-030 | CubeSat 3.3.4.1: In the actuated state, the CubeSat deployment switch will be at or below the level of the standoff. | CubeSat Specifications | Mission Critical | Not Done
REQ-031 | CubeSat 3.3.5: If the CubeSat deployment switch toggles from the actuated state and back, the transmission and deployable timers shall reset to t=0. | CubeSat Specifications | Mission Critical | Not Done
REQ-032 | CubeSat 3.3.6: The RBF pin and all CubeSat umbilical connectors shall be within the designated Access Port locations, green shaded areas shown in Appendix B. | CubeSat Specifications | Mission Critical | Not Done
REQ-033 | CubeSat 3.3.6.1: All diagnostics and battery charging within the P-POD will be done while thedeployment switch is depressed. | CubeSat Specifications | Mission Critical | Not Done
REQ-034 | CubeSat 3.3.7: The CubeSat shall include an RBF pin | CubeSat Specifications | Mission Critical | Not Done
REQ-035 | CubeSat 3.3.7.1: The RBF pin shall cut all power to the satellite once it is inserted into the satellite | CubeSat Specifications | Mission Critical | Not Done
REQ-036 | CubeSat 3.3.7.2: The RBF pin shall be removed from the CubeSat after integration into the P-POD. | CubeSat Specifications | Mission Critical | Not Done
REQ-037 | CubeSat 3.3.7.3: The RBF pin shall protrude no more than 6.5 mm from the rails when it is fully inserted into the satellite. | CubeSat Specifications | Mission Critical | Not Done
REQ-038 | CubeSat 3.3.8: CubeSats shall incorporate battery circuit protection for charging/discharging to avoid unbalanced cell conditions. | CubeSat Specifications | Mission Critical | Not Done
REQ-039 | CubeSat 3.3.9: The CubeSat will have one RF inhibit and RF power output of no greater than 1.5W at the transmitting antenna’s RF input. OR The CubeSat will have two independent RF inhibits | CubeSat Specifications | Mission Critical | Not Done
REQ-040 | CubeSat 3.4.1: Operators will obtain and provide documentation of proper licenses for use of radio frequencies. | CubeSat Specifications | Mission Critical | Not Done
REQ-041 | CubeSat 3.4.2: CubeSats will comply with their country’s radio license agreements and restrictions | CubeSat Specifications | Mission Critical | Not Done
REQ-042 | CubeSat 3.4.3: CubeSats mission design and hardware shall be in accordance with NPR 8715.6 to limit orbital debris. | CubeSat Specifications | Mission Critical | Not Done
REQ-043 | CubeSat 3.4.4: All deployables such as booms, antennas, and solar panels shall wait to deploy aminimum of 30 minutes after the CubeSat's deployment switch(es) are activated from PPODejection. | CubeSat Specifications | Mission Critical | Not Done
REQ-044 | CubeSat 3.4.5: No CubeSats shall generate or transmit any signal from the time of integration into the PPOD through 45 minutes after on-orbit deployment from the P-POD. However, theCubeSat can be powered on following deployment form the P-POD. | CubeSat Specifications | Mission Critical | Not Done
REQ-045 | CubeSat 3.4.7: Cal Poly will conduct a minimum of one fit check in which developer hardware will be inspected and integrated into the P-POD or TestPOD. A final fit check will be conductedprior to launch. The CubeSat Acceptance Checklist (CAC) will be used to verifycompliance of the specification | CubeSat Specifications | Mission Critical | Not Done