## Notes
CougSat-1 Electrical Bus Allocation
This sheet determines the arrangement of pin in the common electrical bus between every board
Only intracommunication is listed here, intercommunication is handled by the individual board

## BusDescription
Category | Pins | Pin Name | Description
Power | A1, B1 | PR_3.3V-0 | Power Rail 3.3V - Channel 0
| A2, B2 | PR_3.3V-1 | Power Rail 3.3V - Channel 1
| A3, B3 | PR_3.3V-2 | Power Rail 3.3V - Channel 2
| A4, B4 | PR_3.3V-3 | Power Rail 3.3V - Channel 3
| A5, B5 | PR_3.3V-4 | Power Rail 3.3V - Channel 4
| A6, B6 | PR_3.3V-5 | Power Rail 3.3V - Channel 5
| A7, B7 | PR_3.3V-6 | Power Rail 3.3V - Channel 6
| A8, B8 | PR_3.3V-7 | Power Rail 3.3V - Channel 7
| A9, B9 | PR_3.3V-8 | Power Rail 3.3V - Channel 8
| A10, B10 | PR_3.3V-9 | Power Rail 3.3V - Channel 9
| A11, B11 | PR_3.3V-10 | Power Rail 3.3V - Channel 10
| A12, B12 | PR_3.3V-11 | Power Rail 3.3V - Channel 11
| A13, B13 | PR_3.3V-12 | Power Rail 3.3V - Channel 12
| A14, B14 | PR_BATT-0 | Power Rail Vbatt - Channel 0
| A15, B15 | PR_BATT-1 | Power Rail Vbatt - Channel 1
| A16, B16 | PR_BATT-2 | Power Rail Vbatt - Channel 2
| A17, B17 | PR_BATT-3 | Power Rail Vbatt - Channel 3
| A18, B18 | PR_BATT-4 | Power Rail Vbatt - Channel 4
| A19, B19 | PR_BATT-5 | Power Rail Vbatt - Channel 5
| A20, B20 | PR_BATT-6 | Power Rail Vbatt - Channel 6
| A21-23, B21-29 | GND | Global ground potential
| A40, B40 | PWR_CTRL_SW | Disconnects battery (active low), driven by deployment switch
Bus | A43, B43 | BUS_I2C0_SDA | I2C interfaces for bidirectional data exchange among high priority devices
| A44, B44 | BUS_I2C0_SCL
| A45, B45 | BUS_I2C0_IRQ
| A30, B30 | BUS_I2C1_SDA | I2C interfaces for bidirectional data exchange among low priority devices
| A31, B31 | BUS_I2C1_SCL
| A32, B32 | BUS_I2C1_IRQ
| A37, B37 | BUS_SPI_SCK | SPI interface to subsystem or direct access to remote serial device
| A38, B38 | BUS_SPI_MISO
| A39, B39 | BUS_SPI_MOSI
Ctrl | A41, B41 | CTRL_RESET | Global reset (active low), normal high
| A42, B42 | CTRL_SYNC | Global synchronization signal, driven by IHU
Comms | A33, B33 | COM_SPI_SCK | Serial interface for dedicated communication with the Comms
| A34, B34 | COM_SPI_MISO
| A35, B35 | COM_SPI_MOSI
| A36, B36 | COM_SPI_CS
JTAG | A46 | BUS_JTAG_TCK | Shared JTAG interface for subsystem software update via IFJR. Max 1 device at a time, normally high impedance
| A47 | BUS_JTAG_TDI
| A48 | BUS_JTAG_TDO
| A49 | BUS_JTAG_TMS
| B46 | BUS_JTAG_EN-0 | JTAG_SEL_COMMS
| B47 | BUS_JTAG_EN-1 | JTAG_SEL_PMIC
| B48 | BUS_JTAG_EN-2
| B49 | BUS_JTAG_EN-3
GPIO | A24 | GPIO-0 | SPI_EN_CAM0
| A25 | GPIO-1 | SPI_EN_CAM1
| A26 | GPIO-2
| A27 | GPIO-3
| A28 | GPIO-4
| A29 | GPIO-5

## BusLayout
Description | Pin Name |  |  | Pin Name | Description
Power Rail 3.3V - Channel 0 | PR_3.3V-0 | A1 | B1 | PR_3.3V-0 | Power Rail 3.3V - Channel 0
Power Rail 3.3V - Channel 1 | PR_3.3V-1 | A2 | B2 | PR_3.3V-1 | Power Rail 3.3V - Channel 1
Power Rail 3.3V - Channel 2 | PR_3.3V-2 | A3 | B3 | PR_3.3V-2 | Power Rail 3.3V - Channel 2
Power Rail 3.3V - Channel 3 | PR_3.3V-3 | A4 | B4 | PR_3.3V-3 | Power Rail 3.3V - Channel 3
Power Rail 3.3V - Channel 4 | PR_3.3V-4 | A5 | B5 | PR_3.3V-4 | Power Rail 3.3V - Channel 4
Power Rail 3.3V - Channel 5 | PR_3.3V-5 | A6 | B6 | PR_3.3V-5 | Power Rail 3.3V - Channel 5
Power Rail 3.3V - Channel 6 | PR_3.3V-6 | A7 | B7 | PR_3.3V-6 | Power Rail 3.3V - Channel 6
Power Rail 3.3V - Channel 7 | PR_3.3V-7 | A8 | B8 | PR_3.3V-7 | Power Rail 3.3V - Channel 7
Power Rail 3.3V - Channel 8 | PR_3.3V-8 | A9 | B9 | PR_3.3V-8 | Power Rail 3.3V - Channel 8
Power Rail 3.3V - Channel 9 | PR_3.3V-9 | A10 | B10 | PR_3.3V-9 | Power Rail 3.3V - Channel 9
Power Rail 3.3V - Channel 10 | PR_3.3V-10 | A11 | B11 | PR_3.3V-10 | Power Rail 3.3V - Channel 10
Power Rail 3.3V - Channel 11 | PR_3.3V-11 | A12 | B12 | PR_3.3V-11 | Power Rail 3.3V - Channel 11
Power Rail 3.3V - Channel 12 | PR_3.3V-12 | A13 | B13 | PR_3.3V-12 | Power Rail 3.3V - Channel 12
Power Rail Vbatt - Chanel 0 | PR_BATT-0 | A14 | B14 | PR_BATT-0 | Power Rail Vbatt - Chanel 0
Power Rail Vbatt - Chanel 1 | PR_BATT-1 | A15 | B15 | PR_BATT-1 | Power Rail Vbatt - Chanel 1
Power Rail Vbatt - Chanel 2 | PR_BATT-2 | A16 | B16 | PR_BATT-2 | Power Rail Vbatt - Chanel 2
Power Rail Vbatt - Chanel 3 | PR_BATT-3 | A17 | B17 | PR_BATT-3 | Power Rail Vbatt - Chanel 3
Power Rail Vbatt - Chanel 4 | PR_BATT-4 | A18 | B18 | PR_BATT-4 | Power Rail Vbatt - Chanel 4
Power Rail Vbatt - Chanel 5 | PR_BATT-5 | A19 | B19 | PR_BATT-5 | Power Rail Vbatt - Chanel 5
Power Rail Vbatt - Chanel 6 | PR_BATT-6 | A20 | B20 | PR_BATT-6 | Power Rail Vbatt - Chanel 6
Global ground potential | GND | A21 | B21 | GND | Global ground potential
|  | A22 | B22
|  | A23 | B23
SPI_EN_CAM0 | GPIO-0 | A24 | B24
SPI_EN_CAM1 | GPIO-1 | A25 | B25
| GPIO-2 | A26 | B26
| GPIO-3 | A27 | B27
| GPIO-4 | A28 | B28
| GPIO-5 | A29 | B29
I2C interfaces for bidirectional data exchange among low priority devices | BUS_I2C1_SDA | A30 | B30 | BUS_I2C1_SDA | I2C interfaces for bidirectional data exchange among low priority devices
| BUS_I2C1_SCL | A31 | B31 | BUS_I2C1_SCL
| BUS_I2C1_IRQ | A32 | B32 | BUS_I2C1_IRQ
Serial interface for dedicated communication with the Comms | COM_SPI_SCK | A33 | B33 | COM_SPI_SCK | Serial interface for dedicated communication with the Comms
| COM_SPI_MISO | A34 | B34 | COM_SPI_MISO
| COM_SPI_MOSI | A35 | B35 | COM_SPI_MOSI
| COM_SPI_CS | A36 | B36 | COM_SPI_CS
SPI interface to subsystem or direct access to remote serial device | BUS_SPI_SCK | A37 | B37 | BUS_SPI_SCK | SPI interface to subsystem or direct access to remote serial device
| BUS_SPI_MISO | A38 | B38 | BUS_SPI_MISO
| BUS_SPI_MOSI | A39 | B39 | BUS_SPI_MOSI
Disconnects battery (active low), driven by deployment switch | PWR_CTRL_SW | A40 | B40 | PWR_CTRL_SW | Disconnects battery (active low), driven by deployment switch
Global reset (active low), normal high | CTRL_RESET | A41 | B41 | CTRL_RESET | Global reset (active low), normal high
Global synchronization signal, driven by IHU | CTRL_SYNC | A42 | B42 | CTRL_SYNC | Global synchronization signal, driven by IHU
I2C interfaces for bidirectional data exchange among high priority devices | BUS_I2C0_SDA | A43 | B43 | BUS_I2C0_SDA | I2C interfaces for bidirectional data exchange among high priority devices
| BUS_I2C0_SCL | A44 | B44 | BUS_I2C0_SCL
| BUS_I2C0_IRQ | A45 | B45 | BUS_I2C0_IRQ
Shared JTAG interface for subsystem software update via IFJR. Max 1 device at a time, normally disconnected | BUS_JTAG_TCK | A46 | B46 | BUS_JTAG_EN-0 | JTAG_SEL_COMMS
| BUS_JTAG_TDI | A47 | B47 | BUS_JTAG_EN-1 | JTAG_SEL_PMIC
| BUS_JTAG_TDO | A48 | B48 | BUS_JTAG_EN-2
| BUS_JTAG_TMS | A49 | B49 | BUS_JTAG_EN-3