## Requirements
CougSat-1 System Requirements
This sheet lists all of the requirements of the satellite
Reference Number | Description | Reasoning | Priority Level | Status
REQ-001 | CougSat-1 shall adhere to all requirements for the NASA CubeSat Launch Initiative | Contract with NASA | Non-negotiable | Not Done
REQ-002 | Must comply with CubeSat Specifications Rev 13 section 2: P-Pod Interface | REQ-001 | Non-negotiable | Not Done
REQ-003 | Must comply with CubeSat Specifications Rev 13 section 3.1: General | REQ-001 | Non-negotiable | Not Done
REQ-004 | Must comply with CubeSat Specifications Rev 13 section 3.2: Mechanical | REQ-001 | Non-negotiable | Not Done
REQ-005 | Must comply with CubeSat Specifications Rev 13 section 3.3: Electrical | REQ-001 | Non-negotiable | Not Done
REQ-006 | Must comply with CubeSat Specifications Rev 13 section 3.4: Operational | REQ-001 | Non-negotiable | Not Done
REQ-007 | Must comply with CubeSat Specifications Rev 13 section 4: Testing | REQ-001 | Non-negotiable | Not Done
REQ-008 |  |  |  | Not Done
REQ-009 |  |  |  | Not Done
REQ-010 |  |  |  | Not Done
REQ-011 |  |  |  | Not Done
REQ-012 |  |  |  | Not Done
REQ-013 |  |  |  | Not Done
REQ-014 |  |  |  | Not Done
REQ-015 |  |  |  | Not Done
REQ-016 |  |  |  | Not Done
REQ-017 |  |  |  | Not Done
REQ-018 |  |  |  | Not Done
REQ-019 |  |  |  | Not Done
REQ-020 |  |  |  | Not Done
REQ-021 |  |  |  | Not Done
REQ-022 |  |  |  | Not Done
REQ-023 |  |  |  | Not Done
REQ-024 |  |  |  | Not Done
REQ-025 |  |  |  | Not Done
REQ-026 |  |  |  | Not Done
REQ-027 |  |  |  | Not Done
REQ-028 |  |  |  | Not Done
REQ-029 |  |  |  | Not Done
REQ-030 |  |  |  | Not Done
REQ-031 |  |  |  | Not Done
REQ-032 |  |  |  | Not Done
REQ-033 |  |  |  | Not Done
REQ-034 |  |  |  | Not Done
REQ-035 |  |  |  | Not Done
REQ-036 |  |  |  | Not Done
REQ-037 |  |  |  | Not Done
REQ-038 |  |  |  | Not Done
REQ-039 |  |  |  | Not Done
REQ-040 |  |  |  | Not Done
REQ-041 |  |  |  | Not Done
REQ-042 |  |  |  | Not Done
REQ-043 |  |  |  | Not Done
REQ-044 |  |  |  | Not Done
REQ-045 |  |  |  | Not Done
REQ-046 |  |  |  | Not Done
REQ-047 |  |  |  | Not Done
REQ-048 |  |  |  | Not Done
REQ-049 |  |  |  | Not Done
REQ-050 |  |  |  | Not Done
REQ-051 |  |  |  | Not Done
REQ-052 |  |  |  | Not Done
REQ-053 |  |  |  | Not Done
REQ-054 |  |  |  | Not Done
REQ-055 |  |  |  | Not Done
REQ-056 |  |  |  | Not Done
REQ-057 |  |  |  | Not Done
REQ-058 |  |  |  | Not Done
REQ-059 |  |  |  | Not Done
REQ-060 |  |  |  | Not Done
REQ-061 |  |  |  | Not Done
REQ-062 |  |  |  | Not Done
REQ-063 |  |  |  | Not Done
REQ-064 |  |  |  | Not Done
REQ-065 |  |  |  | Not Done
REQ-066 |  |  |  | Not Done
REQ-067 |  |  |  | Not Done
REQ-068 |  |  |  | Not Done
REQ-069 |  |  |  | Not Done
REQ-070 |  |  |  | Not Done
REQ-071 |  |  |  | Not Done
REQ-072 |  |  |  | Not Done
REQ-073 |  |  |  | Not Done
REQ-074 |  |  |  | Not Done
REQ-075 |  |  |  | Not Done
REQ-076 |  |  |  | Not Done

## EPS
EPS Design Requirements
This sheet lists all of the design requirements of the satellite's EPS
Reference Number | Description | Reasoning | Derrieved From System Requirement(s) | Status
EPS-001 |  |  |  | Not Done
EPS-002 |  |  |  | Not Done
EPS-003 |  |  |  | Not Done
EPS-004 |  |  |  | Not Done
EPS-005 |  |  |  | Not Done
EPS-006 |  |  |  | Not Done
EPS-007 |  |  |  | Not Done
EPS-008 |  |  |  | Not Done
EPS-009 |  |  |  | Not Done
EPS-010 |  |  |  | Not Done
EPS-011 |  |  |  | Not Done
EPS-012 |  |  |  | Not Done
EPS-013 |  |  |  | Not Done
EPS-014 |  |  |  | Not Done
EPS-015 |  |  |  | Not Done
EPS-016 |  |  |  | Not Done
EPS-017 |  |  |  | Not Done
EPS-018 |  |  |  | Not Done
EPS-019 |  |  |  | Not Done
EPS-020 |  |  |  | Not Done
EPS-021 |  |  |  | Not Done
EPS-022 |  |  |  | Not Done
EPS-023 |  |  |  | Not Done
EPS-024 |  |  |  | Not Done
EPS-025 |  |  |  | Not Done
EPS-026 |  |  |  | Not Done
EPS-027 |  |  |  | Not Done
EPS-028 |  |  |  | Not Done
EPS-029 |  |  |  | Not Done
EPS-030 |  |  |  | Not Done
EPS-031 |  |  |  | Not Done
EPS-032 |  |  |  | Not Done
EPS-033 |  |  |  | Not Done
EPS-034 |  |  |  | Not Done
EPS-035 |  |  |  | Not Done
EPS-036 |  |  |  | Not Done
EPS-037 |  |  |  | Not Done
EPS-038 |  |  |  | Not Done
EPS-039 |  |  |  | Not Done
EPS-040 |  |  |  | Not Done
EPS-041 |  |  |  | Not Done
EPS-042 |  |  |  | Not Done
EPS-043 |  |  |  | Not Done
EPS-044 |  |  |  | Not Done
EPS-045 |  |  |  | Not Done
EPS-046 |  |  |  | Not Done
EPS-047 |  |  |  | Not Done
EPS-048 |  |  |  | Not Done
EPS-049 |  |  |  | Not Done
EPS-050 |  |  |  | Not Done
EPS-051 |  |  |  | Not Done
EPS-052 |  |  |  | Not Done
EPS-053 |  |  |  | Not Done
EPS-054 |  |  |  | Not Done
EPS-055 |  |  |  | Not Done
EPS-056 |  |  |  | Not Done
EPS-057 |  |  |  | Not Done
EPS-058 |  |  |  | Not Done
EPS-059 |  |  |  | Not Done
EPS-060 |  |  |  | Not Done
EPS-061 |  |  |  | Not Done
EPS-062 |  |  |  | Not Done
EPS-063 |  |  |  | Not Done
EPS-064 |  |  |  | Not Done
EPS-065 |  |  |  | Not Done
EPS-066 |  |  |  | Not Done
EPS-067 |  |  |  | Not Done
EPS-068 |  |  |  | Not Done
EPS-069 |  |  |  | Not Done
EPS-070 |  |  |  | Not Done
EPS-071 |  |  |  | Not Done
EPS-072 |  |  |  | Not Done
EPS-073 |  |  |  | Not Done
EPS-074 |  |  |  | Not Done
EPS-075 |  |  |  | Not Done
EPS-076 |  |  |  | Not Done

## Old
CougSat-1 System Requirements
This sheet lists all of the requirements of the satellite
Reference Number | Description | Reasoning | Priority Level | Status
REQ-001 | CubeSat 3.1.1: CubeSats which incorporate any deviation from the CDS will submit a DAR and adhere to the waiver process | CubeSat Specifications | Mission Critical | Not Done
REQ-002 | CubeSat 3.1.2: All parts shall remain attached to the CubeSats during launch, ejection and operation. No additional space debris will be created. | CubeSat Specifications | Mission Critical | Not Done
REQ-003 | CubeSat 3.1.3: No pyrotechnics shall be permitted. | CubeSat Specifications | Mission Critical | Not Done
REQ-004 | CubeSat 3.1.4: Any propulsion systems shall be designed, integrated, and tested in accordance with AFSPCMAN 91-710 Volume 3. | CubeSat Specifications | Mission Critical | Not Done
REQ-005 | CubeSat 3.1.5: Propulsion systems shall have at least 3 inhibits to activation. | CubeSat Specifications | Mission Critical | Not Done
REQ-006 | CubeSat 3.1.6: Total stored chemical energy will not exceed 100 Watt-Hours | CubeSat Specifications | Mission Critical | Not Done
REQ-007 | CubeSat 3.1.7: CubeSat hazardous materials shall conform to AFSPCMAN 91-710, Volume 3. | CubeSat Specifications | Mission Critical | Not Done
REQ-008 | CubeSat 3.1.8.1: CubeSats materials shall have a Total Mass Loss (TML) < 1.0 % | CubeSat Specifications | Mission Critical | Not Done
REQ-009 | CubeSat 3.1.8.2: CubeSat materials shall have a Collected Volatile Condensable Material (CVCM) <0.1% | CubeSat Specifications | Mission Critical | Not Done
REQ-010 | CubeSat 3.1.10: Some launch vehicles hold requirements on magnetic field strength. Additionally, strong magnets can interfere with the separation between CubeSat spacecraft in the same P-POD. As a general guideline, it is advised to limit magnetic field outside the CubeSat static envelope to 0.5 Gauss above Earth’s magnetic field. | CubeSat Specifications | Mission Critical | Not Done
REQ-011 | CubeSat 3.1.11: The CubeSat shall be designed to accommodate ascent venting per ventable volume/area < 2000 inches. | CubeSat Specifications | Mission Critical | Not Done
REQ-012 | CubeSat 3.2.1: The CubeSat configuration and physical dimensions shall be per the appropriate section of Appendix B. | CubeSat Specifications | Mission Critical | Not Done
REQ-013 | CubeSat 3.2.2: The –Z face of the CubeSat will be inserted first into the P-POD | CubeSat Specifications | Mission Critical | Not Done
REQ-014 | CubeSat 3.2.3: No components on the green and yellow shaded sides shall exceed 6.5 mm normal to the surface. | CubeSat Specifications | Mission Critical | Not Done
REQ-015 | CubeSat 3.2.4: Deployables shall be constrained by the CubeSat, not the P-POD. | CubeSat Specifications | Mission Critical | Not Done
REQ-016 | CubeSat 3.2.5: Rails shall have a minimum width of 8.5mm. | CubeSat Specifications | Mission Critical | Not Done
REQ-017 | CubeSat 3.2.6: Rails will have a surface roughness less than 1.6 µm. | CubeSat Specifications | Mission Critical | Not Done
REQ-018 | CubeSat 3.2.7: The edges of the rails will be rounded to a radius of at least 1 mm | CubeSat Specifications | Mission Critical | Not Done
REQ-019 | CubeSat 3.2.8: The ends of the rails on the +/- Z face shall have a minimum surface area of 6.5 mm x 6.5 mm contact area for neighboring CubeSat rails | CubeSat Specifications | Mission Critical | Not Done
REQ-020 | CubeSat 3.2.9: At least 75% of the rail will be in contact with the P-POD rails. 25% of the rails may be recessed and no part of the rails will exceed the specification. | CubeSat Specifications | Mission Critical | Not Done
REQ-021 | CubeSat 3.2.10: The maximum mass of a 1U CubeSat shall be 1.33 kg | CubeSat Specifications | Mission Critical | Not Done
REQ-022 | CubeSat 3.2.14: The CubeSat center of gravity shall be located within 2 cm from its geometric center in the X, Y, and Z direction. | CubeSat Specifications | Mission Critical | Not Done
REQ-023 | CubeSat 3.2.15: Aluminum 7075, 6061, 5005, and/or 5052 will be used for both the main CubeSat structure and the rails. | CubeSat Specifications | Mission Critical | Not Done
REQ-024 | CubeSat 3.2.16: The CubeSat rails and standoff, which contact the P-POD rails and adjacent CubeSat standoffs, shall be hard anodized aluminum to prevent any cold welding within the P-POD | CubeSat Specifications | Mission Critical | Not Done
REQ-025 | CubeSat 3.2.17: The 1U, 1.5U, and 2U CubeSats shall use separation springs to ensure adequate separation. | CubeSat Specifications | Mission Critical | Not Done
REQ-026 | CubeSat 3.3.1: The CubeSat power system shall be at a power off state to prevent CubeSat from activating any powered functions while integrated in the P-POD from the time of delivery to the LV through on-orbit deployment. CubeSat powered function include the variety of subsystems such as Command and Data Handling (C&DH), RF Communication, Attitude Determine and Control (ADC), deployable mechanism actuation. CubeSat power systems include all battery assemblies, solar cells, and coin cell batteries | CubeSat Specifications | Mission Critical | Not Done
REQ-027 | CubeSat 3.3.2: The CubeSat shall have, at a minimum, one deployment switch on a rail standoff | CubeSat Specifications | Mission Critical | Not Done
REQ-028 | CubeSat 3.3.3: In the actuated state, the CubeSat deployment switch shall electrically disconnect the power system from the powered functions; this includes real time clocks | CubeSat Specifications | Mission Critical | Not Done
REQ-029 | CubeSat 3.3.4: The deployment switch shall be in the actuated state at all times while integrated in the PPOD. | CubeSat Specifications | Mission Critical | Not Done
REQ-030 | CubeSat 3.3.4.1: In the actuated state, the CubeSat deployment switch will be at or below the level of the standoff. | CubeSat Specifications | Mission Critical | Not Done
REQ-031 | CubeSat 3.3.5: If the CubeSat deployment switch toggles from the actuated state and back, the transmission and deployable timers shall reset to t=0. | CubeSat Specifications | Mission Critical | Not Done
REQ-032 | CubeSat 3.3.6: The RBF pin and all CubeSat umbilical connectors shall be within the designated Access Port locations, green shaded areas shown in Appendix B. | CubeSat Specifications | Mission Critical | Not Done
REQ-033 | CubeSat 3.3.6.1: All diagnostics and battery charging within the P-POD will be done while the deployment switch is depressed. | CubeSat Specifications | Mission Critical | Not Done
REQ-034 | CubeSat 3.3.7: The CubeSat shall include an RBF pin | CubeSat Specifications | Mission Critical | Not Done
REQ-035 | CubeSat 3.3.7.1: The RBF pin shall cut all power to the satellite once it is inserted into the satellite | CubeSat Specifications | Mission Critical | Not Done
REQ-036 | CubeSat 3.3.7.2: The RBF pin shall be removed from the CubeSat after integration into the P-POD. | CubeSat Specifications | Mission Critical | Not Done
REQ-037 | CubeSat 3.3.7.3: The RBF pin shall protrude no more than 6.5 mm from the rails when it is fully inserted into the satellite. | CubeSat Specifications | Mission Critical | Not Done
REQ-038 | CubeSat 3.3.8: CubeSats shall incorporate battery circuit protection for charging/discharging to avoid unbalanced cell conditions. | CubeSat Specifications | Mission Critical | Not Done
REQ-039 | CubeSat 3.3.9: The CubeSat will have one RF inhibit and RF power output of no greater than 1.5W at the transmitting antenna’s RF input. OR The CubeSat will have two independent RF inhibits | CubeSat Specifications | Mission Critical | Not Done
REQ-040 | CubeSat 3.4.1: Operators will obtain and provide documentation of proper licenses for use of radio frequencies. | CubeSat Specifications | Mission Critical | Not Done
REQ-041 | CubeSat 3.4.2: CubeSats will comply with their country’s radio license agreements and restrictions | CubeSat Specifications | Mission Critical | Not Done
REQ-042 | CubeSat 3.4.3: CubeSats mission design and hardware shall be in accordance with NPR 8715.6 to limit orbital debris. | CubeSat Specifications | Mission Critical | Not Done
REQ-043 | CubeSat 3.4.4: All deployable such as booms, antennas, and solar panels shall wait to deploy a minimum of 30 minutes after the CubeSat's deployment switch(es) are activated from PPOD ejection. | CubeSat Specifications | Mission Critical | Not Done
REQ-044 | CubeSat 3.4.5: No CubeSats shall generate or transmit any signal from the time of integration into the PPOD through 45 minutes after on-orbit deployment from the P-POD. However, the CubeSat can be powered on following deployment form the P-POD. | CubeSat Specifications | Mission Critical | Not Done
REQ-045 | CubeSat 3.4.7: Cal Poly will conduct a minimum of one fit check in which developer hardware will be inspected and integrated into the P-POD or TestPOD. A final fit check will be conducted prior to launch. The CubeSat Acceptance Checklist (CAC) will be used to verify compliance of the specification | CubeSat Specifications | Mission Critical | Not Done
REQ-046 | The ADCS shall be able to detumble after P-POD ejection in under 60 minutes | A tumbling satellite is difficult to use | High | Not Done
REQ-047 | The ADCS shall be able to hold the satellite pointing at a point of interest | Aiming the camera, solar panels, etc. | High | Not Done
REQ-048 | The ADCS shall be able to slew the satellite to a different point of interest in under 5 minutes | Changing interest may happen quickly | High | Not Done
REQ-049 | The EPS shall keep the satellite powered up for the mission duration (Solar panels) | Without power, the satellite cannot function | Mission Critical | Not Done
REQ-050 | The EPS shall keep the satellite powered for at least three orbits without requiring charging | Performing other activiites may take a while | High | Not Done
REQ-051 | The EPS shall be able to power all devices and subsystems for a limited duration | Simultaneous use will occur | High | Not Done
REQ-052 | The EPS shall regulate a 3.3V rail with minimal ripple and noise | 3.3V is the most often used voltage rail | High | Not Done
REQ-053 | The EPS shall be fault tolerant against overcurrent and short circuits | These event have the possibility of killing the satellite | Mission Critical | Not Done
REQ-054 | The IHU shall coordinate and interface with all subsystems | Housekeeping affects every subsystem | Mission Critical | Not Done
REQ-055 | The IHU shall manage long term storage for the payload packet queue | These packets may not be downloaded for a long time | High | Not Done
REQ-056 | The IHU shall operate as a RTOS. | Need to process mission critical events as they happen. | High | Not Done
REQ-057 | The IHU shall encode and decode packets | The encoded packets are delivered to/from the RCS | Mission Critical | Not Done
REQ-058 | The IFJR shall be able to reprogram all programmable processors on the satellite | To improve the software while in flight | Mission Critical | Not Done
REQ-059 | The IFJR shall manage long term storage for processor binary files | Binary files are larger than the IFJR's internal storage | Mission Critical | Not Done
REQ-060 | The RCS shall transmit a beacon in all operating modes | The beacon is used to identify and track the satellite | Mission Critical | Not Done
REQ-061 | The RCS shall receive messages in all operating messages | Commands from the ground may occur at any time | Mission Critical | Not Done
REQ-062 | The RCS shall transmit telemetry at regular intervals | Knowing the health of the satellite is the first mission objective | Mission Critical | Not Done
REQ-063 | The RCS shall be able to download a day worth of data in two flyovers | Limited access needs to be accounted for | High | Not Done
REQ-064 | The Structure shall support and protect all subsystems during launch | Mechanical failure is not tolerated | Mission Critical | Not Done
REQ-065 | The Structure shall support and protect all subsystems during orbit | Mechanical failure is not tolerated | Mission Critical | Not Done
REQ-066 | The Environmental Control shall keep all components within operating ranges | Too hot and too cold breaks things | Mission Critical | Not Done
REQ-067 | The Payload shall monitor and record all health sensors of the satellite bus at regular intervals | Knowing the health of the satellite is the first mission objective | Medium | Not Done
REQ-068 | The Payload shall take a photo of a point of interest at least once an hour | Eventually a cool photo will be taken | Low | Not Done
REQ-069 | The Payload shall detect ionizing radiation | Knowing the health of the satellite is the first mission objective | Medium | Not Done
REQ-070 | The Payload shall support the germination experiment for at least one month | The seeds could take up to a month to germinate | Medium | Not Done
REQ-071 | The Payload shall take a photo of the germination experiment at least once a day | Visual confirmation of germination is concrete data | Medium | Not Done
REQ-072 | The Payload shall monitor and record health sensors of the germination plant at regular intervals | Numerical confirmation of germination is easier to aquire | Medium | Not Done
REQ-073 | The Payload shall deploy a cougar head with the field of view of the ground camera | Go Cougs! | Low | Not Done
REQ-074 | The RCS shall support full duplex communication | Flyovers are short so support simultaneous transmission | High | Not Done
REQ-075 | The Payload shall take a picture of the launch vehicle after launch | As long as the launch provider consents, this might be cool | Low | Not Done
REQ-076 | The Payload may have a visible light beacon for nighttime identification | Go Cougs! | Low | Not Done