## Notes
CougSat-1 Electrical Bus Allocation
This sheet determines the arrangement of pin in the common electrical bus between every board
Only intracommunication is listed here, intercommunication is handled by the individual board

## BusDescription
Category | Pins | Pin Name | Description
Power | 1:4 | PR_3.3V-0 | Power Rail 3.3V - Channel 0
| 5:8 | PR_3.3V-1 | Power Rail 3.3V - Channel 1
| 9:12 | PR_3.3V-2 | Power Rail 3.3V - Channel 2
| 13:16 | PR_3.3V-3 | Power Rail 3.3V - Channel 3
| 17:20 | PR_3.3V-4 | Power Rail 3.3V - Channel 4
| 21:24 | PR_3.3V-5 | Power Rail 3.3V - Channel 5
| 25:28 | PR_3.3V-6 | Power Rail 3.3V - Channel 6
| 29:32 | PR_3.3V-7 | Power Rail 3.3V - Channel 7
| 33:36 | PR_3.3V-8 | Power Rail 3.3V - Channel 8
| 37:40 | PR_3.3V-9 | Power Rail 3.3V - Channel 9
| 41:44 | PR_3.3V-10 | Power Rail 3.3V - Channel 10
| 45:48 | PR_3.3V-11 | Power Rail 3.3V - Channel 11
| 49:52 | PR_3.3V-12 | Power Rail 3.3V - Channel 12
| 53:56 | PR_BATT-0 | Power Rail Vbatt - Channel 0
| 57:60 | PR_BATT-1 | Power Rail Vbatt - Channel 1
| 61:64 | PR_BATT-2 | Power Rail Vbatt - Channel 2
| 65:68 | PR_BATT-3 | Power Rail Vbatt - Channel 3
| 69:72 | PR_BATT-4 | Power Rail Vbatt - Channel 4
| 73:76 | PR_BATT-5 | Power Rail Vbatt - Channel 5
| 77:80 | PR_BATT-6 | Power Rail Vbatt - Channel 6
| e(82:184) | GND | Global ground potential. Includes only the even pins from 82 to 184
| 161, 163 | PWR_CTRL_SW | Disconnects battery (active low), driven by deployment switch OR RBF pin
Bus | 173, 175 | BUS_I2C0_SDA | I2C interfaces for bidirectional data exchange among high priority devices
| 177, 179 | BUS_I2C0_SCL
| 181, 183 | BUS_I2C0_IRQ
| 121, 123 | BUS_I2C1_SDA | I2C interfaces for bidirectional data exchange among low priority devices
| 125, 127 | BUS_I2C1_SCL
| 129, 131 | BUS_I2C1_IRQ
| 149, 151 | BUS_SPI_SCK | SPI interface to subsystem or direct access to remote serial device
| 153, 155 | BUS_SPI_MISO
| 157, 159 | BUS_SPI_MOSI
Ctrl | 165, 167 | CTRL_RESET | Global reset (active low), normal high
| 169, 171 | CTRL_SYNC | Global synchronization signal, driven by IHU
Comms | 133, 135 | COM_USART_TX | Serial interface for dedicated communication with the RCS
| 137, 139 | COM_USART_RX
| 141, 143 | COM_USART_CLK
| 145, 147 | COM_USART_IRQ
JTAG | 185, 187 | BUS_JTAG_TCK | Shared JTAG interface for subsystem software update via IHU. Max 1 device at a time, normally high impedance
| 189, 191 | BUS_JTAG_TDI
| 193, 195 | BUS_JTAG_TDO
| 197, 199 | BUS_JTAG_TMS
| 186, 188 | BUS_JTAG_EN-0 | JTAG_SEL_RCS
| 190, 192 | BUS_JTAG_EN-1 | JTAG_SEL_PMIC
| 194, 196 | BUS_JTAG_EN-2
| 198, 200 | BUS_JTAG_EN-3
GPIO | 81, 83 | GPIO-0 | SPI_EN_CAM0
| 85, 87 | GPIO-1 | SPI_EN_CAM1
| 89, 91 | GPIO-2
| 93, 95 | GPIO-3
| 97, 99 | GPIO-4
| 101, 103 | GPIO-5
| 105, 107 | GPIO-6
| 109, 111 | GPIO-7
| 113, 115 | GPIO-8
| 117, 119 | GPIO-9

## BusLayout
Description | Pin Name |  |  | Pin Name | Description
Power Rail 3.3V - Channel 0 | PR_3.3V-0 | 1 | 2 | PR_3.3V-0 | Power Rail 3.3V - Channel 0
|  | 3 | 4
Power Rail 3.3V - Channel 1 | PR_3.3V-1 | 5 | 6 | PR_3.3V-1 | Power Rail 3.3V - Channel 1
|  | 7 | 8
Power Rail 3.3V - Channel 2 | PR_3.3V-2 | 9 | 10 | PR_3.3V-2 | Power Rail 3.3V - Channel 2
|  | 11 | 12
Power Rail 3.3V - Channel 3 | PR_3.3V-3 | 13 | 14 | PR_3.3V-3 | Power Rail 3.3V - Channel 3
|  | 15 | 16
Power Rail 3.3V - Channel 4 | PR_3.3V-4 | 17 | 18 | PR_3.3V-4 | Power Rail 3.3V - Channel 4
|  | 19 | 20
Power Rail 3.3V - Channel 5 | PR_3.3V-5 | 21 | 22 | PR_3.3V-5 | Power Rail 3.3V - Channel 5
|  | 23 | 24
Power Rail 3.3V - Channel 6 | PR_3.3V-6 | 25 | 26 | PR_3.3V-6 | Power Rail 3.3V - Channel 6
|  | 27 | 28
Power Rail 3.3V - Channel 7 | PR_3.3V-7 | 29 | 30 | PR_3.3V-7 | Power Rail 3.3V - Channel 7
|  | 31 | 32
Power Rail 3.3V - Channel 8 | PR_3.3V-8 | 33 | 34 | PR_3.3V-8 | Power Rail 3.3V - Channel 8
|  | 35 | 36
Power Rail 3.3V - Channel 9 | PR_3.3V-9 | 37 | 38 | PR_3.3V-9 | Power Rail 3.3V - Channel 9
|  | 39 | 40
Power Rail 3.3V - Channel 10 | PR_3.3V-10 | 41 | 42 | PR_3.3V-10 | Power Rail 3.3V - Channel 10
|  | 43 | 44
Power Rail 3.3V - Channel 11 | PR_3.3V-11 | 45 | 46 | PR_3.3V-11 | Power Rail 3.3V - Channel 11
|  | 47 | 48
Power Rail 3.3V - Channel 12 | PR_3.3V-12 | 49 | 50 | PR_3.3V-12 | Power Rail 3.3V - Channel 12
|  | 51 | 52
Power Rail Vbatt - Chanel 0 | PR_BATT-0 | 53 | 54 | PR_BATT-0 | Power Rail Vbatt - Chanel 0
|  | 55 | 56
Power Rail Vbatt - Chanel 1 | PR_BATT-1 | 57 | 58 | PR_BATT-1 | Power Rail Vbatt - Chanel 1
|  | 59 | 60
Power Rail Vbatt - Chanel 2 | PR_BATT-2 | 61 | 62 | PR_BATT-2 | Power Rail Vbatt - Chanel 2
|  | 63 | 64
Power Rail Vbatt - Chanel 3 | PR_BATT-3 | 65 | 66 | PR_BATT-3 | Power Rail Vbatt - Chanel 3
|  | 67 | 68
Power Rail Vbatt - Chanel 4 | PR_BATT-4 | 69 | 70 | PR_BATT-4 | Power Rail Vbatt - Chanel 4
|  | 71 | 72
Power Rail Vbatt - Chanel 5 | PR_BATT-5 | 73 | 74 | PR_BATT-5 | Power Rail Vbatt - Chanel 5
|  | 75 | 76
Power Rail Vbatt - Chanel 6 | PR_BATT-6 | 77 | 78 | PR_BATT-6 | Power Rail Vbatt - Chanel 6
|  | 79 | 80
SPI_EN_CAM0 | GPIO-0 | 81 | 82 | GND | Global ground potential
|  | 83 | 84
SPI_EN_CAM1 | GPIO-1 | 85 | 86
|  | 87 | 88
| GPIO-2 | 89 | 90
|  | 91 | 92
| GPIO-3 | 93 | 94
|  | 95 | 96
| GPIO-4 | 97 | 98
|  | 99 | 100
| GPIO-5 | 101 | 102
|  | 103 | 104
| GPIO-6 | 105 | 106
|  | 107 | 108
| GPIO-7 | 109 | 110
|  | 111 | 112
| GPIO-8 | 113 | 114
|  | 115 | 116
| GPIO-9 | 117 | 118
|  | 119 | 120
I2C interfaces for bidirectional data exchange among low priority devices | BUS_I2C1_SDA | 121 | 122
|  | 123 | 124
| BUS_I2C1_SCL | 125 | 126
|  | 127 | 128
| BUS_I2C1_IRQ | 129 | 130
|  | 131 | 132
Serial interface for dedicated communication with the RCS | COM_USART_TX | 133 | 134
|  | 135 | 136
| COM_USART_RX | 137 | 138
|  | 139 | 140
| COM_USART_CLK | 141 | 142
|  | 143 | 144
| COM_USART_IRQ | 145 | 146
|  | 147 | 148
SPI interface to subsystem or direct access to remote serial device | BUS_SPI_SCK | 149 | 150
|  | 151 | 152
| BUS_SPI_MISO | 153 | 154
|  | 155 | 156
| BUS_SPI_MOSI | 157 | 158
|  | 159 | 160
Disconnects battery (active low), driven by deployment switch and RBF pin | PWR_CTRL_SW | 161 | 162
|  | 163 | 164
Global reset (active low), normal high | CTRL_RESET | 165 | 166
|  | 167 | 168
Global synchronization signal, driven by IHU | CTRL_SYNC | 169 | 170
|  | 171 | 172
I2C interfaces for bidirectional data exchange among high priority devices | BUS_I2C0_SDA | 173 | 174
|  | 175 | 176
| BUS_I2C0_SCL | 177 | 178
|  | 179 | 180
| BUS_I2C0_IRQ | 181 | 182
|  | 183 | 184
Shared JTAG interface for subsystem software update via IHU. Max 1 device at a time, normally disconnected | BUS_JTAG_TCK | 185 | 186 | BUS_JTAG_EN-0 | JTAG_SEL_RCS
|  | 187 | 188
| BUS_JTAG_TDI | 189 | 190 | BUS_JTAG_EN-1 | JTAG_SEL_PMIC
|  | 191 | 192
| BUS_JTAG_TDO | 193 | 194 | BUS_JTAG_EN-2
|  | 195 | 196
| BUS_JTAG_TMS | 197 | 198 | BUS_JTAG_EN-3
|  | 199 | 200