## Orbit
Coug Sat-1 Orbital Energy Budget
This sheet analyzes the energy in and out of the satellite per orbit
Total Energy | 3.2293 | Time in Sun |  | 1.125 | Time is based off a beta angle of 0° (Worst case)
Used Energy Sun | 1.8028 | Time in Eclipse |  | 0.375 | Worst case orbit relative to sun
Used Energy Eclipse | 0.60093 | Panel Qty |  | 1.4 | 1 Face = 1 Panel
Remaining | 0.82555 | Panel Power |  | 2.0503 | 2 Faces = √2*0.9 = 1.27 Panels
3 Faces = √3*0.85 = 1.47 Panels
Power Channel | Load | Voltage | Current | Power | Duty cycle | Hours Per Orbit | Energy | Note
3V3-Always | EPS | 3.3 | 30 | 99 | 100% | 1.5 | 0.1485
3V3-0 | IHU | 3.3 | 20 | 66 | 100% | 1.5 | 0.099
3V3-1 | IHU SD | 3.3 | 60 | 198 | 10% | 0.15 | 0.0297
3V3-2 | ADCS | 3.3 | 20 | 66 | 100% | 1.5 | 0.099
3V3-3 | IMU | 3.3 | 45 | 148.5 | 100% | 1.5 | 0.22275 | Four IMUs: Average all of them
3V3-4 | GPS | 3.3 | 55 | 181.5 | 100% | 1.5 | 0.27225
3V3-5 | IFJR & SD | 3.3 | 90 | 297 | 0% | 0 | 0 | Once per software update
3V3-6 | RCS & Radio | 3.3 | 105 | 346.5 | 100% | 1.5 | 0.51975
3V3-7 | Plant Lighting | 3.3 | 50 | 165 | 50% | 0.75 | 0.12375 | Same frequency as March equinox
3V3-8 | Plant Camera | 3.3 | 390 | 1287 | 0.02315% | 0.00034722 | 0.00044688 | Once a day for 20s
3V3-9 | Plant Sensors | 3.3 | 25 | 82.5 | 0.2778% | 0.0041667 | 0.00034375 | Once an hour for 10s
3V3-10 | Radiation Sensor | 3.3 | 15 | 49.5 | 8.333% | 0.125 | 0.0061875 | Once an hour for 5min
3V3-11 | Ground Camera | 3.3 | 390 | 1287 | 0.5556% | 0.0083333 | 0.010725 | Once an hour for 20s
3V3-12 |  | 3.3 | 0 | 0 | 0% | 0 | 0
Unreg-0 | Magnetorquers | 3.7 | 100 | 370 | 50% | 0.75 | 0.2775 | 100mA per coil for detumble, 30mA for maneuver
Unreg-1 | EPS Heater 0 | 3.7 | 250 | 925 | 12.5% | 0.1875 | 0.17344 | Half the time when eclipsed
Unreg-2 | EPS Heater 1 | 3.7 | 250 | 925 | 12.5% | 0.1875 | 0.17344 | Half the time when eclipsed
Unreg-3 | TX Amplifier | 3.7 | 300 | 1110 | 13.33% | 0.2 | 0.222 | Once a minute for 8 sec
Unreg-4 | Deployables | 3.7 | 1000 | 3700 | 0% | 0 | 0 | Once per launch
Unreg-5 | Plant Heater | 3.7 | 250 | 925 | 12.5% | 0.1875 | 0.17344 | Half the time when eclipsed
Unreg-6 |  | 3.7 | 0 | 0 | 0% | 0 | 0

## Safe Mode Orbit
Coug Sat-1 Orbital Energy Budget (Safe Mode)
This sheet analyzes the energy in and out of the satellite per orbit
Total Energy | 3.2293 | Time in Sun |  | 1.125 | Time is based off a beta angle of 0° (Worst case)
Used Energy Sun | 0.91128 | Time in Eclipse |  | 0.375 | Worst case orbit relative to sun
Used Energy Eclipse | 0.30376 | Panel Qty |  | 1.4 | 1 Face = 1 Panel
Remaining | 2.0142 | Panel Power |  | 2.0503 | 2 Faces = √2*0.9 = 1.27 Panels
3 Faces = √3*0.85 = 1.47 Panels
Power Channel | Load | Voltage | Current | Power | Duty cycle | Hours Per Orbit | Energy | Note
3V3-Always | EPS | 3.3 | 30 | 99 | 100% | 1.5 | 0.1485
3V3-0 | IHU | 3.3 | 20 | 66 | 100% | 1.5 | 0.099
3V3-1 | IHU SD | 3.3 | 60 | 198 | 0% | 0 | 0
3V3-2 | ADCS | 3.3 | 20 | 66 | 50% | 0.75 | 0.0495
3V3-3 | IMU | 3.3 | 45 | 148.5 | 15% | 0.225 | 0.033412 | Four IMUs: Talk to one, others standby
3V3-4 | GPS | 3.3 | 55 | 181.5 | 0% | 0 | 0
3V3-5 | IFJR & SD | 3.3 | 90 | 297 | 0% | 0 | 0
3V3-6 | RCS & Radios | 3.3 | 105 | 346.5 | 100% | 1.5 | 0.51975
3V3-7 | Plant Lighting | 3.3 | 50 | 165 | 0% | 0 | 0
3V3-8 | Plant Camera | 3.3 | 390 | 1287 | 0% | 0 | 0
3V3-9 | Plant Sensors | 3.3 | 25 | 82.5 | 0% | 0 | 0
3V3-10 | Radiation Sensor | 3.3 | 15 | 49.5 | 0% | 0 | 0
3V3-11 | Ground Camera | 3.3 | 390 | 1287 | 0% | 0 | 0
3V3-12 |  | 3.3 | 0 | 0 | 0% | 0 | 0
Unreg-0 | Magnetorquers | 3.7 | 100 | 370 | 10% | 0.15 | 0.0555 | 100mA per coil for detumble, 30mA for maneuver
Unreg-1 | EPS Heater 0 | 3.7 | 250 | 925 | 12.5% | 0.1875 | 0.17344 | Half the time when eclipsed
Unreg-2 | EPS Heater 1 | 3.7 | 250 | 925 | 12.5% | 0.1875 | 0.17344 | Half the time when eclipsed
Unreg-3 | TX Amplifier | 3.7 | 300 | 1110 | 6.667% | 0.1 | 0.111 | Once a minute for 4 sec (CW Beacon)
Unreg-4 | Deployables | 3.7 | 1000 | 3700 | 0% | 0 | 0
Unreg-5 | Plant Heater | 3.7 | 250 | 925 | 0% | 0 | 0 | Hopefully plants do not die
Unreg-6 |  | 3.7 | 0 | 0 | 0% | 0 | 0