## Orbit
Coug Sat-1 Orbital Energy Budget
This sheet analyzes the energy in and out of the satellite per orbit
Total Energy | 2.9063 | Time in Sun | 1.125 | Time is based off a beta angle of 0°
Used Energy Sun | 2.1392 | Time in Eclipse | 0.375 | Worst case orbit relative to sun
Used Energy Eclipse | 0.71306 | Panel Qty | 1.4 | 1 Face = 1 Panel
Remaining | 0.0541 | Panel Power | 2.0503 | 2 Faces = √2*0.9 = 1.27 Panels
|  | EPS Efficiency | 90% | 3 Faces = √3*0.85 = 1.47 Panels
Load | Power Consumption | Duty cycle | Hours Per Orbit | Energy | Model
PMIC | 0.05 | 100% | 1.5 | 0.075 | STM32L476 @ 80 MHz
IHU | 0.05 | 100% | 1.5 | 0.075 | STM32L496 @ 80 MHz
RX | 0.48 | 100% | 1.5 | 0.72
Beacon TX | 1 | 13.33% | 0.2 | 0.2
High Speed TX | 4 | 4.167% | 0.0625 | 0.25
ADCS | 0.05 | 100% | 1.5 | 0.075 | STM32L476 @ 80 MHz
Magnetorquers | 0.1 | 50% | 0.75 | 0.075 | 2 Metal core + 1 Air core
IMU | 0.16236 | 100% | 1.5 | 0.24354 | BO055
GPS | 0.1089 | 100% | 1.5 | 0.16335
SD Card | 0.264 | 10% | 0.15 | 0.0396 | SwissBit S-46u
Heaters | 2 | 16.67% | 0.25 | 0.5 | The Sun is a good heater too
Camera Gound | 0.81 | 5% | 0.075 | 0.06075 | OV5642
Phantom Loads | 0.25 | 100% | 1.5 | 0.375 | Sum of all tiny loads

## Safe Mode Orbit
Coug Sat-1 Orbital Energy Budget (Safe Mode)
This sheet analyzes the energy in and out of the satellite per orbit
Total Energy | 2.9063 | Time in Sun | 1.125 | Time is based off a beta angle of 0°
Used Energy Sun | 1.2431 | Time in Eclipse | 0.375 | Worst case orbit relative to sun
Used Energy Eclipse | 0.41437 | Panel Qty | 1.4 | 1 Face = 1 Panel
Remaining | 1.2488 | Panel Power | 2.0503 | 2 Faces = √2*0.9 = 1.27 Panels
|  | EPS Efficiency | 90% | 3 Faces = √3*0.85 = 1.47 Panels
Load | Power Consumption | Duty cycle | Hours Per Orbit | Energy | Model
PMIC | 0.05 | 100% | 1.5 | 0.075 | STM32L476 @ 80 MHz
IHU | 0.05 | 100% | 1.5 | 0.075 | STM32L496 @ 80 MHz
RX | 0.48 | 100% | 1.5 | 0.72
Beacon TX | 1 | 6.667% | 0.1 | 0.1
High Speed TX | 4 | 0% | 0 | 0
ADCS | 0.05 | 0% | 0 | 0 | STM32L476 @ 80 MHz
Magnetorquers | 0.1 | 0% | 0 | 0 | 2 Metal core + 1 Air core
IMU | 0.16236 | 0% | 0 | 0 | BO055
GPS | 0.1089 | 0% | 0 | 0
SD Card | 0.264 | 0% | 0 | 0 | SwissBit S-46u
Heaters | 2 | 16.67% | 0.25 | 0.5 | The Sun is a good heater too
Camera Gound | 0.81 | 0% | 0 | 0 | OV5642
Phantom Loads | 0.125 | 100% | 1.5 | 0.1875 | Sum of all tiny loads