## Notes
CougSat-1 Electrical Bus Allocation
This sheet determines the arrangement of pin in the common electrical bus between every board
Only intracommunication is listed here, intercommunication is handled by the individual board

## BusDescription
Category | Pin | Pin Name | Description
Power | 2 | SUP_3V3_0 | Regulated 3.3V Supply
| 12 | SUP_3V3_1
| 21 | SUP_3V3_2
| 22 | SUP_3V3_3
| 42 | SUP_3V3_4
| 52 | SUP_3V3_5
| 62 | SUP_5V0_0 | Regulated 5.0V Supply
| 71 | SUP_5V0_1
| 91 | SUP_UNREG_0 | Unregulated supply
| 111 | SUP_UNREG_1
| 182 | SUP_5VIN | External 5.0V input for charging via umbilical
| 1 | GND | Global ground potential
| 41 | GND
| 82 | GND
| 131 | GND
| 166 | PWR_CTRL_SW | Disconnects battery (active low), driven by deployment switch and RBF pin
| 170 | PWR_CTRL_UMB | Overrides PWR_CTRL_SW for testing in launch mechanism (active low), driven by umbilical switch
Bus | 169 | BUS_I2C0_SDA | I2C interfaces for bidirectional data exchange among high priority devices
| 173 | BUS_I2C0_SCL
| 177 | BUS_I2C0_IRQ
| 162 | BUS_I2C1_SCL | I2C interfaces for bidirectional data exchange among low priority devices
| 162 | BUS_I2C1_SDA
| 164 | BUS_I2C1_IRQ
| 185 | BUS_JTAG_TCK | Shared JTAG interface for subsystem software update via IHU. Max 1 device at a time, normally disconnected
| 189 | BUS_JTAG_TDI
| 193 | BUS_JTAG_TDO
| 197 | BUS_JTAG_TMS
| 141 | BUS_SPI_SCK | SPI interface to subsystem or direct access to remote serial device
| 145 | BUS_SPI_MISO
| 149 | BUS_SPI_MOSI
| 181 | PMIC_I2C_SDA | I2C interfaces for bidirectional data exchange among primary and secondary PMIC
| 183 | PMIC_I2C_SCL
Ctrl | 174 | CTRL_RESET | Global reset (active low), normal high
| 178 | CTRL_SYNC | Global synchronization signal, driven by IHU
Comms | 142 | COM_USART_TX | Serial interface for dedicated communication with the RCS
| 144 | COM_USART_RX
| 150 | COM_USART_CLK
| 154 | COM_USART_IRQ
GPIO | 153 | GPIO_153
| 155 | GPIO_155
| 157 | GPIO_157
| 158 | GPIO_158
| 159 | GPIO_159 | SPI_EN_CAM0
| 161 | GPIO_161 | JTAG_SEL_RCS
| 163 | GPIO_163 | JTAG_SEL_ADCS
| 165 | GPIO_165 | JTAG_SEL_PMIC0
| 167 | GPIO_167 | JTAG_SEL_PMIC1

## BusLayout
Description | Pin Name |  |  | Pin Name | Description
Global ground potential | GND | 1 | 2 | SUP_3V3_0 | Unregulated supply - Switch 0 - 0.5A
|  | 3 | 4
|  | 5 | 6
|  | 7 | 8
|  | 9 | 10
|  | 11 | 12 | SUP_3V3_1 | Unregulated supply - Switch 1 - 0.5A
|  | 13 | 14
|  | 15 | 16
|  | 17 | 18
|  | 19 | 20
Unregulated supply - Switch 2 - 1.0A | SUP_3V3_2 | 21 | 22 | SUP_3V3_3 | Unregulated supply - Switch 3 - 1.0A
|  | 23 | 24
|  | 25 | 26
|  | 27 | 28
|  | 29 | 30
|  | 31 | 32
|  | 33 | 34
|  | 35 | 36
|  | 37 | 38
|  | 39 | 40
Global ground potential | GND | 41 | 42 | SUP_3V3_4 | Unregulated supply - Switch 4 - 0.5A
|  | 43 | 44
|  | 45 | 46
|  | 47 | 48
|  | 49 | 50
|  | 51 | 52 | SUP_3V3_5 | Unregulated supply - Switch 5 - 0.5A
|  | 53 | 54
|  | 55 | 56
|  | 57 | 58
|  | 59 | 60
|  | 61 | 62 | SUP_5V0_0 | Regulated 5.0V Supply - Switch 0 - 1.0A
|  | 63 | 64
|  | 65 | 66
|  | 67 | 68
|  | 69 | 70
Regulated 5.0V Supply - Switch 1 - 1.0A | SUP_5V0_1 | 71 | 72
|  | 73 | 74
|  | 75 | 76
|  | 77 | 78
|  | 79 | 80
|  | 81 | 82 | GND | Global ground potential
|  | 83 | 84
|  | 85 | 86
|  | 87 | 88
|  | 89 | 90
Unregulated supply - Switch 0 - 1.0A | SUP_UNREG_0 | 91 | 92
|  | 93 | 94
|  | 95 | 96
|  | 97 | 98
|  | 99 | 100
|  | 101 | 102
|  | 103 | 104
|  | 105 | 106
|  | 107 | 108
|  | 109 | 110
Unregulated supply - Switch 1 - 1.0A | SUP_UNREG_1 | 111 | 112
|  | 113 | 114
|  | 115 | 116
|  | 117 | 118
|  | 119 | 120
|  | 121 | 122
|  | 123 | 124
|  | 125 | 126
|  | 127 | 128
|  | 129 | 130
Global ground potential | GND | 131 | 132
|  | 133 | 134
|  | 135 | 136
|  | 137 | 138
|  | 139 | 140
SPI interface to subsystem or direct access to remote serial device | BUS_SPI_SCK | 141 | 142 | COM_USART_TX | Serial interface for dedicated communication with the RCS
|  | 143 | 144
| BUS_SPI_MISO | 145 | 146 | COM_USART_RX
|  | 147 | 148
| BUS_SPI_MOSI | 149 | 150 | COM_USART_CLK
|  | 151 | 152
| GPIO_153 | 153 | 154 | COM_USART_IRQ
| GPIO_155 | 155 | 156
| GPIO_157 | 157 | 158 | GPIO_158
SPI_EN_CAM0 | GPIO_159 | 159 | 160 | BUS_I2C1_SCL | I2C interfaces for bidirectional data exchange among low priority devices
JTAG_SEL_RCS | GPIO_161 | 161 | 162 | BUS_I2C1_SDA
JTAG_SEL_ADCS | GPIO_163 | 163 | 164 | BUS_I2C1_IRQ
JTAG_SEL_PMIC0 | GPIO_165 | 165 | 166 | PWR_CTRL_SW | Disconnects battery (active low), driven by deployment switch and RBF pin
JTAG_SEL_PMIC1 | GPIO_167 | 167 | 168
I2C interfaces for bidirectional data exchange among high priority devices | BUS_I2C0_SDA | 169 | 170 | PWR_CTRL_UMB | Overrides PWR_CTRL_SW for testing in launch mechanism (active low), driven by umbilical switch
|  | 171 | 172
| BUS_I2C0_SCL | 173 | 174 | CTRL_RESET | Global reset (active low), normal high
|  | 175 | 176
| BUS_I2C0_IRQ | 177 | 178 | CTRL_SYNC | Global synchronization signal, driven by IHU
|  | 179 | 180
I2C interfaces for bidirectional data exchange among primary and secondary PMIC | PMIC_I2C_SDA | 181 | 182 | SUP_5VIN | External 5.0V input for charging via umbilical
| PMIC_I2C_SCL | 183 | 184
Shared JTAG interface for subsystem software update via IHU. Max 1 device at a time, normally disconnected | BUS_JTAG_TCK | 185 | 186
|  | 187 | 188
| BUS_JTAG_TDI | 189 | 190
|  | 191 | 192
| BUS_JTAG_TDO | 193 | 194
|  | 195 | 196
| BUS_JTAG_TMS | 197 | 198
|  | 199 | 200

## Processors
Device | Board | Protocol | Address
PMIC | Power | I2C | 0x69
ADCS | Avionics | I2C | 0xAC
Camera | Payload | SPI | GPIO_128