## Orbit
Coug Sat-1 Orbital Energy Budget
This sheet analyzes the energy in and out of the satellite per orbit
Total Energy | 9.1854 | Time in Sun | 1.125 | Time is based off a beta angle of 0°
Used Energy Sun | 3.1418 | Time in Eclipse | 0.375 | Worst case orbit relative to sun
Used Energy Eclipse | 1.0473 | Panel Qty | 4
Remaining | 4.9963 | Panel Power | 2.268
|  | EPS Efficiency | 90%
|  | Incident Angle Factor | 100% | See chart to left
Load | Power Consumption | Duty cycle | Hours Per Orbit | Energy | Model | Mode
PMIC | 0.04 | 50% | 0.75 | 0.03 | STM32L432 @ 80 MHz | RUN
| 4.224e-06 | 50% | 0.75 | 3.168e-06 | STM32L432 @ 80 MHz | STOP 2
IHU | 0.05 | 50% | 0.75 | 0.0375 | STM32L496 @ 80 MHz | RUN
| 9.438e-06 | 50% | 0.75 | 7.0785e-06 | STM32L496 @ 80 MHz | STOP 2
VHF Rx | 0.48 | 100% | 1.5 | 0.72 |  | Receiving
UHF TX | 4 | 10% | 0.15 | 0.6 |  | Transmit
ADCS | 0.05 | 100% | 1.5 | 0.075 | STM32L476 @ 80 MHz | RUN
| 9.438e-06 | 0% |  |  | STM32L476 @ 80 MHz | STOP 2
Magnetorquers | 0.6 | 100% | 1.5 | 0.9 | 2 Metal core + 1 Air core
IMU | 0.04059 | 100% | 1.5 | 0.060885 | BO055
GPS | 0.099 | 100% | 1.5 | 0.1485 | POXA1328-003 | Aquiring
Geiger Counter | 0.15
SD Card | 0.33 | 50% | 0.75 | 0.2475 | SwissBit S-46u | Data Logging
Battery Heater | 1 | 20% | 0.3 | 0.3 | The Sun is a good heater too
Iridium Modem | 2.25 |  |  |  | RockBLOCK 9603 - Each message has rough Lat/Long
Camera Gound | 0.81 | 10% | 0.15 | 0.1215 | OV5642
Camera Telescope | 0.12 | 10% | 0.15 | 0.018 | OV7725
Camera Sun Sensor | 0.12 | 100% | 1.5 | 0.18 | OV7725
UV Sensor | 0.001584 | 10% | 0.15 | 0.0002376 | VEML6075
Phantom Loads | 0.5 | 100% | 1.5 | 0.75 | Sum of all tiny loads