## Notes
CougSat-1 Communication Budget
This sheet calculates data budget and error rate based on freqency, bandwidth, and transmission gain
This is an input cell | Enter Numbers
This is a calculation cell | Glance here
This is an output cell | Look here
This is good | Good
This is ehh | Ehh
This is bad | Bad
Sources:
i-Inspire 2
VORSat Satellite

## Uplink
General Information
Transmiter at | Ground Station | Receiver at | CougSat-1
Orbit Altitude | 350 | Elevation Angle | 30
Slant Range | 652.4174 | Weather | Clear Sky
Antenna Type (TX) | Cross Yagi | Antenna Type(RX) | Dipole
Center Frequency | 145 | Bandwidth | 10
Transmitter System (at Ground Station)
Power Output |  |  | 100 | By Design: Value taken from i-Inspire 2
20
Total Transmittion Line Losses |  |  | 3.4 | By Design: Value taken from i-Inspire 2
Antenna Gain |  |  | 18.9 | By Design: Value taken from i-Inspire 2
Effective Isotropic Radiated Power |  |  | 35.5
Up Link Path
Free-Space Path Loss |  |  | 131.9579
10 |  |  | 10.6 | Expiremental: Value taken from i-Inspire 2
10 |  |  | 2.7 | Expiremental: Value taken from i-Inspire 2
Stellite Transmission Line Losses |  |  | 0.5 | By Design: Value taken from i-Inspire 2
30 |  |  | 0.43888
Ionospheric Loss |  |  | 0.4 | Continuously changing: Value taken from i-Inspire 2
Rain Loss |  |  | 0
Total Loss |  |  | 146.5968
Receiver System (at CougSat-1)
Antenna Gain |  |  | 2.7 | By Design: Value taken from i-Inspire 2
350 |  |  | 1345 | Not Sure: Value taken from i-Inspire 2
Antenna gain-to-noise temperature (G/T) |  |  | -28.5872
Carrier-to-Noise Density Ratio (C/N) |  |  | 88.916
Modulation Process
Shannon Limit (Theoretical Maximum Data -Rate) |  |  | 295.3726
System desired Data Rate |  |  | 9.6
Demodulation Method Selected |  |  | FSK
System Allowed Bit-Error-Rate |  |  | 1e-05
Demodulator Implementation Loss |  |  | 2 | Expiremental: Value taken from i-Inspire 2
Link Performance
Resultant Eb/N₀ |  |  | 47.0933
Eb/N₀ based on Demodulation and Bit-Error-Rate (See chart to right) |  |  | 9.6
System Link Margin (>0.0 dB for the link to work) |  |  | 37.4933

## Downlink
General Information
Transmiter at | Ground Station | Receiver at | CougSat-1
Orbit Altitude | 350 | Elevation Angle | 30
Slant Range | 652.4174 | Weather | Clear Sky
Antenna Type (TX) | Dipole | Antenna Type(RX) | Cross Yagi
Center Frequency | 440 | Bandwidth | 60
Transmitter System (at Ground Station)
Power Output |  |  | 4 | By Design: Value taken from i-Inspire 2
6.0206
Total Transmittion Line Losses |  |  | 0.5 | By Design: Value taken from i-Inspire 2
Antenna Gain |  |  | 8 | By Design: Value taken from i-Inspire 2
Effective Isotropic Radiated Power |  |  | 13.5206
Up Link Path
Free-Space Path Loss |  |  | 141.5996
10 |  |  | 10.6 | Expiremental: Value taken from i-Inspire 2
10 |  |  | 0.8 | Expiremental: Value taken from i-Inspire 2
Ground Station Transmission Line Losses |  |  | 1.8 | By Design: Value taken from i-Inspire 2
30 |  |  | 0.43888
Ionospheric Loss |  |  | 0.8 | Continuously changing: Value taken from i-Inspire 2
Rain Loss |  |  | 0
Total Loss |  |  | 156.0384
Receiver System (at CougSat-1)
Antenna Gain |  |  | 19.9 | By Design: Value taken from i-Inspire 2
350 |  |  | 610.1 | Not Sure: Value taken from i-Inspire 2
Antenna gain-to-noise temperature (G/T) |  |  | -7.954
Carrier-to-Noise Density Ratio (C/N) |  |  | 78.1281
Modulation Process
Shannon Limit (Theoretical Maximum Data -Rate) |  |  | 1557.2164
System desired Data Rate |  |  | 1000
Demodulation Method Selected |  |  | FSK
System Allowed Bit-Error-Rate |  |  | 1e-05
Demodulator Implementation Loss |  |  | 2 | Expiremental: Value taken from i-Inspire 2
Link Performance
Resultant Eb/N₀ |  |  | 16.1281
Eb/N₀ based on Demodulation and Bit-Error-Rate (See chart to right) |  |  | 9.6
System Link Margin (>0.0 dB for the link to work) |  |  | 6.5281