## Notes
CougSat-1 Board Bill of Materials
This sheet lists all of the components required to build 1 satellite
This sheet also has the associated carts for each vendor to purchase
This sheet also has the equipment required to assemble CougSat-1
Vendors have been selected by high reputability and lowest price
Common Acronyms | Meaning
ADCS | Attitude and Determination Control System
IHU | Internal Housekeeping Unit
RCS | Radio Communication System
RBF Pin | Remove Before Flight Pin

## Carts
Shopping Carts
This sheet has the carts for each board for each vendor with sharable carts
Vendor | Board | Revision | Quantity included | Total Price | Link
Mouser | Power & Equipment | A | 2 | 368.88 | http://www.mouser.com/ProjectManager/ProjectDetail.aspx?AccessID=27a3179220
Digikey | Power | A | 2 | 374.91 | http://www.digikey.com/short/q7n0p0
Amazon | Power & Equipment | A | 2 | 80.28 | http://a.co/dthIBKt

## Power
Power Board
Current Revision | 1.0.0 |  | Cost Per Board | 365.6507
Quantity per Sat | 1 |  | Total Cost | 365.6507
Quantity | Part Value | Package | Manufacturer Part Number | Vendor | Vendor Part Number | Price per Unit | Part Names
2 | 18650 | BAT-18650SOLDER | NCR18650B | Amazon | B00DHXY72O | 7.995 | BT1; BT2
2 | 1nF | 1608 | VJ0603Y102KXAAC31 | Mouser | 77-VJ0603Y102KXAAC31 | 0.1 | C1; C19
3 | 10nF | 1608 | VJ0603Y103KXAAC31 | Mouser | 77-VJ0603Y103KXAAC31 | 0.12 | C10; C28; C57
7 | 4.7µF | 4028-POL | 594D475X9020B2T | Mouser | 74-594D475X9020B2T | 1.54 | C11; C12; C25; C29; C37; C43; C53
4 | 560pF | 1608 | GCM1885C2A561FA16D | Mouser | 81-GCM1885C2A561FA6D | 0.105 | C13; C26; C38; C44
8 | 100nF | 3225 | GC332QD72E104KX01L | Mouser | 81-GC332QD72E104KX1L | 0.421 | C2; C3; C17; C18; C30; C31; C39; C40
6 | 47µF | 4028-POL | 594D476X9010B2T | Mouser | 74-594D476X9010B2T | 1.76 | C4; C9; C14; C22; C27; C32
10 | 100nF | 1608 | GCM188R71H104KA57D | Mouser | 81-GCM188R71H104KA7D | 0.039 | C45; C46; C47; C48; C49; C50; C51; C54; C55; C56
4 | 10µF | 4028-POL | 594D106X9020B2T | Mouser | 74-594D106X9020B2T | 1.76 | C5; C15; C23; C33
1 | 270pF | 1608 | GCM1885C2A271FA16D | Mouser | 81-GCM1885C2A271FA6D | 0.077 | C52
4 | 1µF | 1608 | VJ0603G105KXYCW1BC | DigiKey | 720-1386-1-ND | 0.146 | C6; C16; C24; C34
4 | 220µF | 7132-POL | 594D227X96R3C2T | Mouser | 74-594D227X96R3C2T | 2.62 | C7; C20; C35; C41
4 | 22pF | 1608 | GCM1885C1H220JA16J | Mouser | 81-GCM1885C1H220JA6J | 0.04 | C8; C21; C36; C42
12 | LTC4358 | DFN14-3X4MM | LTC4358IDE#PBF | DigiKey | LTC4358IDE#PBF-ND | 3.6 | D1; D3; D5; D7; D9; D10; D11; D12; D13; D14; D15; D16
2 | SS1FH10 | DO-219AB | SS1FH10HM3/H | DigiKey | SS1FH10HM3/HGICT-ND | 0.41 | D17; D18
1 | RED | 1608-POL | APT1608EC | Mouser | 604-APT1608EC | 0.079 | D19
4 | SMM4F5.0A | STMITE | SMM4F5.0A-TR | Mouser | 511-SMM4F5.0A-TR | 0.455 | D2; D4; D6; D8
6 | PV | 1X04_PICOLOCK1.5MM | 504050-0491 | Mouser | 538-504050-0491 | 0.986 | J1; J2; J3; J4; J6; J7
24 | PV | PICOLOCK Crimp Pin 24-28G | 504052-0098 | Mouser | 538-504052-0098-CT | 0.105 | J1; J2; J3; J4; J6; J7 Pins
6 | PV | 1X04_PICOLOCK1.5MM | 504051-0401 | Mouser | 538-504051-0401 | 0.143 | J1; J2; J3; J4; J6; J7 Plugs
1 | COUGSATBUSCARD | COUGSATBUS_MALE | 9-103326-0 | DigiKey | A32706-40-ND | 4.04 | J5-1
2 | 3.3µH | INDUCTOR-XAL7030 | XAL7030-332MEB | Mouser | 994-XAL7030-332MEB | 2.77 | L1; L6
4 | 10µH | INDUCTOR-LPS6235 | LPS6235-103MRB | Mouser | 994-LPS6235-103MRB | 1.53 | L2; L3; L5; L7
2 | 4.7µH | INDUCTOR-XAL7030 | XAL7030-472MEB | Mouser | 994-XAL7030-472MEB | 2.77 | L4; L8
1 | BLM18HE152SN1 | 1608 | BLM18HE152SN1D | Mouser | 81-BLM18HE152SN1D | 0.21 | L9
18 | CSD25402Q3A | SON-3.3X3.3MM | CSD25402Q3A | DigiKey | 296-38916-1-ND | 0.839 | Q1; Q3; Q5; Q6; Q7; Q8; Q9; Q10; Q11; Q12; Q13; Q14; Q15; Q16; Q17; Q18; Q19; Q20
2 | DMN53D0LQ | SOT23-3 | DMN53D0LQ-7 | Mouser | 621-DMN53D0LQ-7 | 0.37 | Q2; Q4
41 | 1k | 1608 | TNPW06031K00BEEA | DigiKey | TNP1.00KAACT-ND | 0.3455 | R1; R4; R5; R6; R14; R22; R23; R24; R26; R32; R36; R37; R38; R44; R51; R52; R53; R57; R85; R86; R90; R91; R92; R93; R94; R95; R96; R97; R99; R100; R101; R102; R103; R104; R105; R106; R107; R108; R109; R110; R112
9 | 100k | 1608 | TNPW0603100KBEEN | Mouser | 71-TNPW0603100KBEEN | 0.758 | R10; R15; R30; R40; R55; R59; R74; R77; R111
2 | 316k | 1608 | TNPW0603316KBEEN | Mouser | 71-TNPW0603316KBEEN | 1.02 | R11; R56
7 | 10k | 1608 | TNPW060310K0BEEA | DigiKey | TNP10.0KAACT-ND | 0.62 | R113; R114; R115; R116; R117; R118; R119
4 | 820k | 1608 | CRCW0603820KFKEA | DigiKey | 541-820KHCT-ND | 0.035 | R12; R27; R41; R58
3 | 12.1k | 1608 | TNPW060312K1BEEN | Mouser | 71-TNPW060312K1BEEN | 0.94 | R16; R45; R98
2 | 3.3k | 1608 | TNPW06033K30BEEA | DigiKey | 541-2022-1-ND | 0.62 | R17; R46
2 | 39.2k | 1608 | TNPW060339K2BEEA | DigiKey | TNP39.2KAACT-ND | 0.62 | R18; R60
2 | 200k | 1608 | TNPW0603200KBEEA | DigiKey | TNP200KAACT-ND | 0.62 | R19; R61
24 | 50m | 1608 | WSL0603R0500FEA18 | Mouser | 71-WSL0603R0500FEA18 | 0.744 | R2; R3; R20; R21; R34; R35; R47; R48; R62; R63; R64; R65; R66; R67; R68; R69; R70; R71; R79; R80; R81; R82; R83; R84
2 | 536k | 1608 | CRCW0603536KFKEA | DigiKey | 541-536KHCT-ND | 0.035 | R31; R75
2 | 102k | 1608 | TNPW0603102KBEEA | DigiKey | 541-3162-1-ND | 0.62 | R33; R76
2 | 158k | 1608 | TNPW0603158KBEEA | Mouser | 71-TNPW0603158KBEEA | 0.63 | R43; R78
4 | 2.2M | 1608 | CRCW06032M20JNEA | DigiKey | 541-2.2MGCT-ND | 0.26 | R7; R25; R39; R54
10 | 10m | 3216 | WSL1206R0100FEA18 | Mouser | 71-WSL1206R0100FEA18 | 1.05 | R8; R9; R13; R28; R29; R42; R49; R50; R72; R73
2 | 15r 30W | TO220-2 | LTO030F15R00JTE3 | Mouser | 72-LTO030F15R00JTE3 | 6.21 | R87; R88
1 | 47k | 1608 | TNPW060347K0BEEA | DigiKey | 541-2028-1-ND | 0.62 | R89
9 | NTCLE203E3302SB0 | 1X02_THERMISTOR | NTCLE203E3302SB0 | Digikey | BC2730-ND | 1.1468 | RT1; RT2; RT3; RT4; RT5; RT6; RT7; RT8; RT9
4 | SPV1040 | TSSOP8 | SPV1040T | Mouser | 511-SPV1040T | 2.69 | U1; U4; U7; U9
7 | LTC2499 | QFN38-5X7 | LTC2499IUHF#PBF | DigiKey | LTC2499IUHF#PBF-ND | 8.52 | U13; U14; U15; U16; U17; U19; U20
1 | MCP1501-10 | WDFN8-2X2 | MCP1501-10E/SN | DigiKey | MCP1501-10E/SN-ND | 0.82 | U18
2 | L6924D | QFN16-3X3 | L6924D013TR | Mouser | 511-L6924D013TR | 1.77 | U2; U8
1 | 74244 | QFN20-3.5X4.5 | SN74LVC244ARGYR | Mouser | 595-SN74LVC244ARGYR | 0.412 | U21
1 | STM32L432 | QFN32-5X5 | STM32L432KCU6 | Mouser | 511-STM32L432KCU6 | 5.55 | U22
4 | LTC3119 | QFN28-4X5 | LTC3119EUFD#PBF | Arrow | LTC3119EUFD#PBF | 10.22 | U3; U6; U11; U12
2 | NC7SZ126 | MICROPAK-6 | NC7SZ126L6X | Mouser | 512-NC7SZ126L6X | 0.47 | U5; U10
2 | 1kV 1A | DO-41 | RGP10M-E3/54 | DigiKey | RGP10M-E3/54GICT-ND | 0.41

## Umbilical
Umbilical
Current Revision | 1.0.0 |  | Cost Per Board | 62.07
Quantity per Sat | 1 |  | Total Cost | 62.07
Quantity | Part Value | Package | Manufacturer Part Number | Vendor | Vendor Part Number | Price per Unit | Part Names
2 | Umbilical Jack | HR10A-10R-10S | HR10A-10R-10S(72) | DigiKey | HR1638-ND | 11.86 | J1
1 | Umbilical Plug | HR10A-10P-10P | HR10A-10P-10P(74) | DigiKey | HR1634-ND | 20.48 | J2
1 | External Power Jack | 1.35 x 3.5 mm Barrel | EJ501C | DigiKey | EJ501C-ND | 2.02 | J3
1 | USB Out | Panel mount USB Extension | Adafruit 936 | DigiKey | 1528-1573-ND | 3.95 | J4
1 | On Override | Panel Mount Switch Off-On | PR142C1411 | DigiKey | PR142C1411-ND | 1.87 | S1
1 | Charge | Panel Mount Switch Off-On | PR141C1100 | DigiKey | EG4696-ND | 1.47 | S2
1 | Reset | Panel Mount Switch Off-Mom | PR144C1900 | DigiKey | EG4699-ND | 1.76 | S3
1 | ST Link | Nucleo Embedded | ST Link V2 | ST | STM32 Nucleo | 0 | U1
10 | Umbilical Cable | 9 Conductor 26AWG per foot | 87-409-126 GY | ShowMeCables | 87-409-126 GY | 0.68 | W1

## Equipment
Equipment
One buy items listed here that do not go into flight |  |  | Total Equipment Cost: | 93.57
Quantity | Name | Vender | Vender Part Number | Price Per Unit
2 | 5V 2.5W Solar Panel | Amazon | B00CBT8A14 | 7.99
1 | 99.9% Isopropyl Alcohol 250mL | Amazon | B005DNQX3C | 12.88
1 | Acid Brush | Amazon | B007AL6IM6 | 6.81
1 | Wash Bottle | Amazon | B00WTHLR2M | 5.99
1 | Nitrile Gloves | Amazon | B00ER12NSK | 9.65
1 | 26G Wire 25ft | Amazon | B01M3X31RR | 12.98
1 | 99.6% Pure nickel NI strip 10m | Ebay | Ebay 2124480934 | 9
10 | 10r 10W Load Resistor | Mouser | 71-CP001010R00JE66 | 1.29
1 | 5r 10W Load Resistor | Mouser | 71-RS0105R000FE73 | 3.45
1 | 3.5r 10W Load Resistor | Mouser | 71-RS0103R500FE12 | 3.93