## Notes
CougSat-1 Payload Calculation
This sheet determines the feasibility of various payloads

## GoundCamera
Ground Camera
Camera to take photos of the earth and selfies
Light |  |  | Lens
Sun light intensity | 1321 |  | FOV | 132 | http://www.scorpionvision.co.uk/Catalog/Machine-Vision-Lens/m12-lenses/5-0-mega-pixel-m12-lenses/s-mount-2-5mm-lens
Sun luminous efficacy | 93 |  | Focal Length | 2.5
Albedo (forest, water) | 10% |  | Aperture | 2.4
Albedo (cloud, snow) | 90% |  | Image Diameter | 10.16
Albedo (average) | 30% |  | Transmitance | 0.9
Luminance (forest, water) | 12285.3 |  | Vignetting factor (at 10°) | 0.98
Luminance (cloud, snow) | 110567.7 |  | Altitude | 400
Luminance (average) | 36855.9 |  | Object Diameter | 1796.8294 | 12,742km diameter of earth, 580km width of washington, 5km width of pullman
Camera sensistivity | 1.4 |  | Mirror Distance | 90
Camera Vref | 2.8 |  | Selfie Object Diameter | 808.5732 | Planar mirrors double the image when taking a selfie
Shutter duration | 36.8 |  | Satelite image % | 12.37% | Linear portion of image that is the selfie
q Value | 0.65157 |  | Diffraction Limit | 0.83333 | This needs to be larger than altudtude for the earth to be in focus
Exposure (cloud, snow) | 0.46028 |  | Hyperfocal Distance | 386.9734
Voltage (cloud, snow) | 0.64439 |  | Acceptably sharp distance | 193.4867 | This needs to be less than the mirror distance times 2 in order to use one lens for both uses
ADC (cloud, snow) | 23.01% | Needs to be under 1 | Single Pixel Width | 693.2212
ADC (forest, water) | 2.557%
ADC (average) | 7.671%
Horizontal Pixels | 2592

## Telescope
Telescope
Camera to take photos of M31 and other sky objects

## LEDs
LEDs
Lights that flash and are observable from the ground
|  |  | Object | Apparent Magnitude
Apparent Magnitude | 9 |  | Sun | -26.8
Illuminance at the ground | 5.3456e-10 |  | Full Moon | -12.5
Distance to Sat | 400 |  | ISS | -5.9
Require luminance intensity | 85.5303 |  | Venus | -3.82
Luminance intensity per LED | 65 | VLCS5830 (Red 5mm x 8deg) | Betelgeuse | 0.8
Power per LED | 0.11 |  | Polaris | 2.5
Required LEDs | 1.3159 | About 350 5mm leds max | M31 (Amdromeda) | 3.44
Total Power | 0.14474 |  | Naked Eye Limit | 6
Duty cycle | 30% |  | Binocular Limit | 10
Duration of illumination | 60
Percent of battery depleted | 0.003619%

## Laser
Laser
Laser based high speed communication and signaling
Transmitted Optical Power | 1000 | L808P1000MM | Object | Apparent Magnitude
Wavelength | 808 |  | Sun | -26.8
Lens Output Half Angle | 1 |  | Full Moon | -12.5
Altitude | 400 |  | ISS | -5.9
Observation Angle | 30 |  | Venus | -3.82
Link Distance | 739.3198 |  | Betelgeuse | 0.8
Spot Radius | 12.9049 |  | Polaris | 2.5
Spot Irradiance | 1.9114e-09 |  | M31 (Amdromeda) | 3.44
Filter Transmission | 98% | FBH810-10 | Naked Eye Urban | 4
Telescope Aperture Diameter | 300 |  | Naked Eye Limit | 6
Received Optical Power | 1.324e-10 |  | Binocular Limit | 10
Photodiode sensitivity | 0.4 | FDS025
Dark Current | 1 | 1V
Night Current |  | To be tested
Day Current |  | To be tested
Laser Current | 53.9616
Signal to Noise Ratio (Night) | 17.3208
Signal to Noise Ratio (Day) | 17.3208
Bit Error Rate (RZ-OOK)(Night) | 1.0274e-07
Bit Error Rate (RZ-OOK)(Day) | 1.0274e-07
Packet Size | 1000
Bad Packet Rate (RZ-OOK)(Night) | 0.08216%
Bad Packet Rate (RZ-OOK)(Day) | 0.08216%
Human Luminous Efficacy | 68.3 | See chart to right
Received Illuminance | 1.3055e-07
Apparent Magnitude | 3.0306 | See list to right